## FTP75
|  |  | COLD START | [8 empty] | COMPOSITE
|  |  | 0F (95784) |  |  | 20F (95785) |  |  | 75F (95786) |  |  | 0F (95787) |  |  | 20F (95788) |  |  | 75F (95789)
ANALYTICAL_METHOD | SPECIES_ID | Compounds | Wt% | 2nd Percentile | 97th Percentile | Wt% | 2nd Percentile | 97th Percentile | Wt% | 2nd Percentile | 97th Percentile | Wt% | 2nd Percentile | 97th Percentile | Wt% | 2nd Percentile | 97th Percentile | Wt% | 2nd Percentile | 97th Percentile
HPLC-UV | 279 | Acetaldehyde | 0.56968 | 0.4818 | 0.66706 | 0.74421 | 0.62434 | 0.90566 | 1.018 | 0.8713 | 1.1908 | 0.57651 | 0.49076 | 0.67129 | 0.74501 | 0.63108 | 0.89752 | 0.98718 | 0.7822 | 1.2154
HPLC-UV | 283 | Acrolein | 0.038344 | 0.00982 | 0.09979 | 0.22729 | 0.08602 | 0.44226 | 0.25429 | 0.06651 | 0.4629 | 0.081641 | 0.04166 | 0.15467 | 0.71031 | 0.32653 | 1.2074 | 1.252 | 0.75371 | 1.8655
HPLC-UV | 301 | Benzaldehyde | 0.03645 | 0.02803 | 0.04417 | 0.055654 | 0.02502 | 0.09116 | 0.28583 | 0.115 | 0.49275 | 0.040976 | 0.02956 | 0.05224 | 0.15472 | 0.03473 | 0.3476 | 0.20354 | 0.0791 | 0.36738
HPLC-UV | 382 | Crotonaldehyde | 0.0081579 | 0.00141 | 0.01927 | 0.0050492 | 0 | 0.01564 | 0 | 0 | 0 | 0.020988 | 0.0041 | 0.04878 | 0.10971 | 0 | 0.32677 | 0 | 0 | 0
HPLC-UV | 465 | Formaldehyde | 0.089598 | 0.07599 | 0.10987 | 0.25587 | 0.19292 | 0.33585 | 1.2356 | 1.0025 | 1.5015 | 0.16988 | 0.13708 | 0.2139 | 0.47288 | 0.34032 | 0.62969 | 2.0572 | 1.5452 | 2.6555
HPLC-UV | 840 | Hexanal | 0.006469 | 0.00131 | 0.01333 | 0.055247 | 0.00722 | 0.13095 | 0.62983 | 0.08439 | 1.2053 | 0.023457 | 0.00534 | 0.0469 | 0.25277 | 0.09505 | 0.47944 | 0.72932 | 0.27417 | 1.2434
HPLC-UV | 188 | Methacrolein | 0.058881 | 0.04716 | 0.07446 | 0.14913 | 0.0792 | 0.25232 | 0.29069 | 0.17613 | 0.42014 | 0.063417 | 0.04986 | 0.08378 | 0.14456 | 0.07903 | 0.2444 | 0.22615 | 0.12975 | 0.33723
HPLC-UV | 673 | Propionaldehyd | 0.014079 | 0.01067 | 0.01914 | 0.013645 | 0.00312 | 0.02475 | 0 | 0 | 0 | 0.016282 | 0.01104 | 0.02393 | 0.13962 | 0.02059 | 0.29559 | 0 | 0 | 0
HPLC-UV | 313 | n_Butyraldehyde | 0 | 0 | 0 | 0 | 0 | 0 | 0.0067624 | 0 | 0.02134 | 0.0089991 | 0 | 0.02271 | 0.070329 | 0 | 0.16458 | 0.0047667 | 0 | 0.01504
HPLC-UV | 845 | n_Valeraldehyde | 0.020083 | 0.0015 | 0.05549 | 0.023968 | 0 | 0.07469 | 0.37619 | 0 | 1.1834 | 0.019401 | 0.00144 | 0.05331 | 0.085269 | 0.00608 | 0.17898 | 0.38028 | 0 | 1.0157
HPLC-UV | 1462 | p_Tolylaldehyde | 0.032252 | 0.01264 | 0.06285 | 0.12202 | 0.04163 | 0.2635 | 0.7462 | 0.03546 | 1.8911 | 0.05948 | 0.02803 | 0.10256 | 0.2074 | 0.08805 | 0.37045 | 1.6231 | 0.64667 | 2.8204
GC-FID | 281 | Acetone | 0.064724 | 0.05249 | 0.08591 | 0.28241 | 0.13254 | 0.5546 | 0.59836 | 0.43 | 0.82199 | 0.10149 | 0.07897 | 0.13382 | 0.65817 | 0.31044 | 1.0853 | 1.144 | 0.8263 | 1.5475
GC-FID | 536 | Methylethylketone | 0.017696 | 0.00979 | 0.02941 | 0.018571 | 0.00475 | 0.03687 | 0.11757 | 0.03456 | 0.20173 | 0.033948 | 0.0213 | 0.05025 | 0.14326 | 0.03152 | 0.34367 | 0.20352 | 0.07893 | 0.3627
GC-FID | 442 | ethanol | 6.3102 | 5.7583 | 6.7081 | 4.9442 | 4.4938 | 5.4737 | 5.8478 | 3.0773 | 10.8789 | 7.0618 | 6.5682 | 7.5452 | 6.3188 | 4.7122 | 9.0213 | 16.9829 | 6.9286 | 28.8072
GC-FID | 531 | methanol | 0 | 0 | 0 | 0 | 0 | 0 | 0 | 0 | 0 | 0 | 0 | 0 | 0 | 0 | 0 | 0 | 0 | 0
GC-FID | 1 | (1-Methylpropyl)benzene | 0.1264 | 0.09653 | 0.15082 | 0.13687 | 0.10057 | 0.16484 | 0.082135 | 0.03866 | 0.12062 | 0.12216 | 0.09255 | 0.14634 | 0.12656 | 0.09151 | 0.15408 | 0.058839 | 0.02536 | 0.08849
GC-FID | 514 | (1-Methylethyl)benzene | 0.14762 | 0.09877 | 0.18615 | 0.17087 | 0.12703 | 0.20134 | 0.05407 | 0.01309 | 0.09888 | 0.14267 | 0.09528 | 0.18079 | 0.15794 | 0.1155 | 0.1881 | 0.038996 | 0.00859 | 0.07403
GC-FID | 3 | (2-Methylpropyl)benzene | 0.038735 | 0.02947 | 0.04637 | 0.046634 | 0.0363 | 0.0596 | 0.014213 | 0 | 0.04226 | 0.03854 | 0.0297 | 0.04625 | 0.043078 | 0.03307 | 0.05467 | 0.0103 | 0 | 0.03215
GC-FID | 22 | 1,2,3,4-Tetramethylbenzene | 0.006211 | 0 | 0.01532 | 0.0017215 | 0 | 0.0058 | 0 | 0 | 0 | 0.0060041 | 0 | 0.01482 | 0.0015923 | 0 | 0.00535 | 0 | 0 | 0
GC-FID | 23 | 1,2,3,5-Tetramethylbenzene | 0.038026 | 0.01688 | 0.06367 | 0.040891 | 0.0206 | 0.06298 | 0.046746 | 0.01394 | 0.07464 | 0.036723 | 0.01618 | 0.06106 | 0.037775 | 0.01896 | 0.05812 | 0.033432 | 0.00981 | 0.05616
GC-FID | 25 | 1,2,3-Trimethylbenzene | 0.48679 | 0.30053 | 0.67135 | 0.6957 | 0.51112 | 0.8308 | 0.85729 | 0.61485 | 1.0518 | 0.47244 | 0.29291 | 0.64962 | 0.64327 | 0.4621 | 0.77715 | 0.61324 | 0.40999 | 0.80973
GC-FID | 28 | 1,2,4,5-Tetramethylbenzene | 0.033088 | 0.02359 | 0.04446 | 0.030543 | 0.02015 | 0.04176 | 0.011793 | 0 | 0.0371 | 0.031961 | 0.02278 | 0.04311 | 0.028223 | 0.01828 | 0.03861 | 0.0083346 | 0 | 0.02669
GC-FID | 30 | 1,2,4-Trimethylbenzene | 3.3156 | 2.4628 | 3.9753 | 3.9536 | 3.2787 | 4.4729 | 4.6887 | 3.765 | 5.553 | 3.3397 | 2.4919 | 3.9899 | 3.8417 | 3.1927 | 4.3571 | 3.6262 | 2.7457 | 4.5372
GC-FID | 36 | 1,2,diethylbenzene | 0.039586 | 0.03511 | 0.04467 | 0.035732 | 0.02861 | 0.04148 | 0 | 0 | 0 | 0.038248 | 0.03386 | 0.04307 | 0.033021 | 0.02625 | 0.03858 | 0 | 0 | 0
GC-FID | 37 | 1,2,dimethyl,3-ethyl-benzene | 0.043912 | 0.02561 | 0.0626 | 0.042127 | 0.02593 | 0.06172 | 0 | 0 | 0 | 0.042407 | 0.02478 | 0.06036 | 0.038921 | 0.02382 | 0.05633 | 0 | 0 | 0
GC-FID | 39 | 1,2,dimethyl,4-ethyl-benzene | 0.15049 | 0.14083 | 0.16273 | 0.16187 | 0.14473 | 0.17487 | 0.2052 | 0.1488 | 0.25277 | 0.15394 | 0.14267 | 0.16663 | 0.14958 | 0.13166 | 0.16322 | 0.14668 | 0.09826 | 0.19285
GC-FID | 44 | 1,3,5-Trimethylbenzene | 1.3772 | 1.0805 | 1.6191 | 1.5668 | 1.2968 | 1.7768 | 1.1561 | 0.90797 | 1.3717 | 1.398 | 1.111 | 1.6275 | 1.5078 | 1.2461 | 1.7182 | 0.8477 | 0.63378 | 1.0426
GC-FID | 51 | 1,3-diethyl-benzene | 0.0026425 | 0 | 0.00602 | 0 | 0 | 0 | 0 | 0 | 0 | 0.012837 | 0.00526 | 0.02172 | 0 | 0 | 0 | 0 | 0 | 0
GC-FID | 52 | 1,3-dimethyl-2-ethlylbenzene | 0.017476 | 0.01246 | 0.02362 | 0.024866 | 0.0169 | 0.03606 | 0.083689 | 0.03858 | 0.12816 | 0.02124 | 0.01507 | 0.02959 | 0.02506 | 0.01687 | 0.03651 | 0.074854 | 0.03472 | 0.114
GC-FID | 53 | 1,3-dimethyl-4-ethlylbenzene | 0.095294 | 0.05774 | 0.12264 | 0.12412 | 0.11191 | 0.13407 | 0.14932 | 0.09723 | 0.19327 | 0.092031 | 0.05592 | 0.11813 | 0.1147 | 0.1016 | 0.12558 | 0.1068 | 0.06708 | 0.14598
GC-FID | 59 | 1,4-Diethylbenzene | 0.13702 | 0.07268 | 0.24998 | 0.11173 | 0.09506 | 0.12473 | 0.11343 | 0.05934 | 0.1625 | 0.16364 | 0.09912 | 0.27468 | 0.10326 | 0.08722 | 0.11678 | 0.080954 | 0.0417 | 0.11975
GC-FID | 60 | 1,4-dimethyl-2-ethylbenzene | 0.12444 | 0.1127 | 0.13538 | 0.14106 | 0.12741 | 0.15262 | 0.1607 | 0.10414 | 0.20666 | 0.12277 | 0.11152 | 0.1334 | 0.13036 | 0.11535 | 0.14282 | 0.11498 | 0.07211 | 0.1565
GC-FID | 80 | 1-Ethyl-2-methylbenzene | 0.78484 | 0.60039 | 0.92846 | 0.91777 | 0.76547 | 1.0264 | 0.94305 | 0.77519 | 1.1077 | 0.78123 | 0.60153 | 0.92122 | 0.85632 | 0.70651 | 0.96884 | 0.70032 | 0.50903 | 0.89516
GC-FID | 89 | 1-Ethyl-3-methylbenzene | 0.94265 | 0.71673 | 1.1185 | 1.089 | 0.90403 | 1.2204 | 1.0624 | 0.90807 | 1.2194 | 0.97866 | 0.75829 | 1.1586 | 1.0697 | 0.88445 | 1.2081 | 0.75877 | 0.59226 | 0.94262
GC-FID | 94 | 1-Ethyl-4-methylbenzene | 1.0974 | 0.82169 | 1.314 | 1.3153 | 1.0852 | 1.4841 | 1.5072 | 1.2366 | 1.7451 | 1.1019 | 0.8325 | 1.3149 | 1.2657 | 1.0385 | 1.437 | 1.0769 | 0.80171 | 1.3489
GC-FID | 84 | 1-Methyl-2-propylbenzene | 0.21945 | 0.13747 | 0.31336 | 0.1712 | 0.10796 | 0.24527 | 0.066555 | 0.03068 | 0.10052 | 0.2285 | 0.15083 | 0.32039 | 0.16059 | 0.10196 | 0.2302 | 0.047576 | 0.02074 | 0.07365
GC-FID | 90 | 1-Methyl-3-(1-methylethyl)-benzene | 0.10347 | 0.07559 | 0.1266 | 0.11911 | 0.09064 | 0.13935 | 0.066884 | 0.01844 | 0.11833 | 0.11936 | 0.09004 | 0.14621 | 0.13198 | 0.10329 | 0.15646 | 0.061675 | 0.02067 | 0.11033
GC-FID | 92 | 1-Methyl-3-propylbenzene | 0.50957 | 0.40157 | 0.5835 | 0.39571 | 0.23857 | 0.54506 | 0.42395 | 0.30968 | 0.51381 | 0.50024 | 0.39525 | 0.5719 | 0.36958 | 0.22297 | 0.51001 | 0.30285 | 0.21214 | 0.38474
GC-FID | 97 | 1-Methyl-4-(1-methylethyl)benzene | 0.04436 | 0.01731 | 0.06819 | 0.027134 | 0.00426 | 0.05475 | 0.016067 | 0 | 0.05564 | 0.044036 | 0.018 | 0.0673 | 0.025066 | 0.00394 | 0.05102 | 0.011263 | 0 | 0.03917
GC-FID | 100 | 1-Methyl-4-propylbenzene | 0.15102 | 0.06344 | 0.24735 | 0.16371 | 0.06359 | 0.25476 | 0.38185 | 0.2804 | 0.46179 | 0.14861 | 0.06412 | 0.24093 | 0.15128 | 0.05827 | 0.23653 | 0.27292 | 0.1886 | 0.34959
GC-FID | 302 | benzene | 2.6322 | 2.2245 | 3.0345 | 3.1018 | 2.5631 | 3.5628 | 4.5457 | 3.5898 | 5.6587 | 2.6 | 2.2071 | 2.9885 | 3.0427 | 2.5349 | 3.4799 | 3.6355 | 2.88 | 4.5176
GC-FID | 449 | ethylbenzene | 1.357 | 0.92502 | 1.7052 | 1.6222 | 1.2511 | 1.8844 | 1.4092 | 1.159 | 1.6071 | 1.3306 | 0.90183 | 1.6635 | 1.5137 | 1.1565 | 1.7705 | 1.0426 | 0.80777 | 1.2735
GC-FID | 485 | indane | 0.05295 | 0.01268 | 0.11512 | 0.10703 | 0.03638 | 0.17943 | 0.19003 | 0.0956 | 0.28536 | 0.051091 | 0.01224 | 0.11058 | 0.098949 | 0.03391 | 0.16681 | 0.13612 | 0.0629 | 0.21394
GC-FID | 522 | m-and p-Xylene | 4.0235 | 2.5598 | 5.1668 | 4.7519 | 3.6015 | 5.5553 | 4.4951 | 3.646 | 5.2202 | 3.9571 | 2.5462 | 5.0807 | 4.5291 | 3.4757 | 5.3087 | 3.5101 | 2.7363 | 4.2963
GC-FID | 611 | naphthalene | 0.066886 | 0.05789 | 0.07799 | 0.058091 | 0.04605 | 0.06992 | 0.094709 | 0.04368 | 0.14102 | 0.079699 | 0.0676 | 0.09594 | 0.0667 | 0.04717 | 0.09224 | 0.11806 | 0.0517 | 0.19861
GC-FID | 620 | o-xylene | 1.3944 | 0.92827 | 1.7572 | 1.6658 | 1.2967 | 1.9279 | 1.7744 | 1.5469 | 1.9976 | 1.3727 | 0.92238 | 1.7306 | 1.5606 | 1.1996 | 1.8178 | 1.3399 | 1.0956 | 1.6046
GC-FID | 608 | propylbenzene | 0.51005 | 0.38192 | 0.61231 | 0.54814 | 0.44931 | 0.62119 | 0.41456 | 0.31557 | 0.50641 | 0.50389 | 0.37945 | 0.60436 | 0.50662 | 0.41033 | 0.58094 | 0.29664 | 0.20032 | 0.39298
GC-FID | 698 | styrene | 0.32851 | 0.30255 | 0.34989 | 0.30065 | 0.2446 | 0.3546 | 0.33923 | 0.297 | 0.38187 | 0.31868 | 0.29228 | 0.34022 | 0.27768 | 0.22748 | 0.32665 | 0.24174 | 0.19918 | 0.28398
GC-FID | 63 | 1-tert-butyl-3,5-dimethylbenzene | 0.0081159 | 0.00357 | 0.01317 | 0.003817 | 0 | 0.00973 | 0 | 0 | 0 | 0.0088807 | 0.00434 | 0.01429 | 0.0035205 | 0 | 0.00891 | 0 | 0 | 0
GC-FID | 717 | toluene | 12.3601 | 10.8427 | 13.5813 | 12.4012 | 11.1784 | 13.5176 | 11.4827 | 10.5125 | 12.7033 | 12.0869 | 10.5985 | 13.3029 | 11.7112 | 10.4496 | 12.8393 | 8.5349 | 7.1464 | 9.7967
GC-FID | 46 | 1,3,butadiene | 0.5167 | 0.46133 | 0.56864 | 0.50042 | 0.38832 | 0.63432 | 0.56255 | 0.41354 | 0.69652 | 0.49926 | 0.44354 | 0.54834 | 0.46204 | 0.36387 | 0.58462 | 0.4017 | 0.27803 | 0.5194
GC-FID | 64 | 1-butene | 0.61975 | 0.51664 | 0.74463 | 0.7855 | 0.69855 | 0.88202 | 0.55608 | 0.43812 | 0.63755 | 0.59865 | 0.50145 | 0.71741 | 0.72593 | 0.63521 | 0.82699 | 0.3971 | 0.29481 | 0.49138
GC-FID | 78 | 1-hexene | 0.87721 | 0.46285 | 1.2261 | 0.71473 | 0.51643 | 0.88416 | 0.41335 | 0.34494 | 0.48056 | 0.84808 | 0.44521 | 1.1902 | 0.66042 | 0.4762 | 0.81519 | 0.29479 | 0.23058 | 0.35808
GC-FID | 106 | 1-nonene | 0.13239 | 0.0666 | 0.21377 | 0.094831 | 0.04902 | 0.15945 | 0 | 0 | 0 | 0.12787 | 0.06428 | 0.20485 | 0.087569 | 0.04479 | 0.14621 | 0 | 0 | 0
GC-FID | 108 | 1-pentene | 0.054016 | 0.03555 | 0.07159 | 0.078629 | 0.06067 | 0.09104 | 0.053322 | 0.01374 | 0.10848 | 0.053711 | 0.03607 | 0.07147 | 0.072675 | 0.05511 | 0.085 | 0.042546 | 0.01199 | 0.08029
GC-FID | 141 | 2,4,4-trimethyl-1-Pentene | 0.57872 | 0.29698 | 0.82291 | 0.46719 | 0.32438 | 0.57189 | 0.26283 | 0.23206 | 0.29551 | 0.55953 | 0.2871 | 0.80201 | 0.43183 | 0.29728 | 0.53318 | 0.18727 | 0.1549 | 0.21945
GC-FID | 135 | 2,3-dimethyl-2-Pentene | 0 | 0 | 0 | 0.0022508 | 0 | 0.00697 | 0 | 0 | 0 | 0 | 0 | 0 | 0.0020759 | 0 | 0.00639 | 0 | 0 | 0
GC-FID | 142 | 2,4,4-trimethyl-2-Pentene | 0.20945 | 0.10634 | 0.29309 | 0.18942 | 0.12916 | 0.23349 | 0.063171 | 0.02045 | 0.10061 | 0.20249 | 0.10236 | 0.28448 | 0.1751 | 0.11713 | 0.21657 | 0.045364 | 0.01356 | 0.07603
GC-FID | 181 | 2-Methyl-1-butene | 0.23956 | 0.20379 | 0.27726 | 0.25199 | 0.20607 | 0.3025 | 0.1986 | 0.17162 | 0.2326 | 0.23144 | 0.19751 | 0.26729 | 0.23285 | 0.18886 | 0.27803 | 0.14144 | 0.11452 | 0.16771
GC-FID | 184 | 2-methyl-1-Pentene | 0.0020109 | 0 | 0.0068 | 0 | 0 | 0 | 0 | 0 | 0 | 0.0019411 | 0 | 0.00651 | 0 | 0 | 0 | 0 | 0 | 0
GC-FID | 185 | 2-Methyl-2-butene | 0.31661 | 0.20563 | 0.45164 | 0.33826 | 0.22669 | 0.4966 | 0.2211 | 0.17872 | 0.27207 | 0.30715 | 0.20158 | 0.43616 | 0.31236 | 0.20853 | 0.45969 | 0.15762 | 0.11745 | 0.19809
GC-FID | 186 | 2-methyl-2-Hexene | 0.017621 | 0.00703 | 0.03 | 0.0065361 | 0 | 0.01613 | 0 | 0 | 0 | 0.017019 | 0.00678 | 0.02889 | 0.0060283 | 0 | 0.01482 | 0 | 0 | 0
GC-FID | 187 | 2-methyl-2-Pentene | 0.04185 | 0.02945 | 0.05722 | 0.04103 | 0.0282 | 0.05384 | 0 | 0 | 0 | 0.040422 | 0.02863 | 0.05496 | 0.037922 | 0.0259 | 0.04991 | 0 | 0 | 0
GC-FID | 511 | 2-methyl-1,3-Butadiene | 0.18369 | 0.14077 | 0.23386 | 0.18933 | 0.11772 | 0.29124 | 0.15914 | 0.09832 | 0.21758 | 0.1785 | 0.13801 | 0.22679 | 0.17478 | 0.10829 | 0.2655 | 0.12554 | 0.07552 | 0.17905
GC-FID | 497 | 2-methyl-propene | 2.0833 | 1.7025 | 2.5141 | 2.2939 | 1.7985 | 2.9694 | 1.5537 | 1.2167 | 1.7981 | 2.0267 | 1.664 | 2.4471 | 2.1405 | 1.6797 | 2.7684 | 1.1186 | 0.81287 | 1.3855
GC-FID | 203 | 3,3-dimethyl-1-Butene | 0.020263 | 0.01557 | 0.02598 | 0.029076 | 0.01865 | 0.04092 | 0 | 0 | 0 | 0.019573 | 0.0151 | 0.02498 | 0.026864 | 0.01715 | 0.03776 | 0 | 0 | 0
GC-FID | 209 | 3,4-dimethyl, 1-Pentene | 0.011926 | 0.0085 | 0.01601 | 0.010669 | 0.00288 | 0.01857 | 0 | 0 | 0 | 0.011521 | 0.00817 | 0.01546 | 0.0098597 | 0.00265 | 0.01732 | 0 | 0 | 0
GC-FID | 221 | 3-ethyl-2-Pentene | 0.0033137 | 0.00078627 | 0.00638 | 0 | 0 | 0 | 0 | 0 | 0 | 0.0031996 | 0.00075964 | 0.00616 | 0 | 0 | 0 | 0 | 0 | 0
GC-FID | 230 | 3 methyl 1 butene | 0.03464 | 0.01023 | 0.06431 | 0.050891 | 0.0088 | 0.101 | 0.024446 | 0 | 0.05556 | 0.033438 | 0.00993 | 0.06183 | 0.046964 | 0.00802 | 0.09228 | 0.017404 | 0 | 0.0399
GC-FID | 231 | 3-methyl-1-Hexene | 0.00048497 | 0 | 0.0016 | 0 | 0 | 0 | 0 | 0 | 0 | 0.00046846 | 0 | 0.00155 | 0 | 0 | 0 | 0 | 0 | 0
GC-FID | 258 | 4-methyl-1-Pentene | 0.0069234 | 0 | 0.01793 | 0.0048356 | 0 | 0.01681 | 0 | 0 | 0 | 0.0066787 | 0 | 0.0173 | 0.0044599 | 0 | 0.01547 | 0 | 0 | 0
GC-FID | 262 | 4-Methyl-trans-2-pentene | 0.020766 | 0.01293 | 0.03002 | 0.013252 | 0.00402 | 0.02344 | 0 | 0 | 0 | 0.02006 | 0.01254 | 0.02887 | 0.012243 | 0.00371 | 0.02169 | 0 | 0 | 0
GC-FID | 367 | cis-2-butene | 0.14659 | 0.08458 | 0.21316 | 0.14103 | 0.04694 | 0.23163 | 0.12061 | 0.04601 | 0.19579 | 0.14165 | 0.08109 | 0.20545 | 0.13043 | 0.04236 | 0.21561 | 0.085509 | 0.03513 | 0.13817
GC-FID | 368 | cis-2-heptene | 0.0059776 | 0.00249 | 0.00876 | 0.002367 | 0 | 0.00683 | 0 | 0 | 0 | 0.0057791 | 0.00238 | 0.00848 | 0.0021935 | 0 | 0.0063 | 0 | 0 | 0
GC-FID | 369 | cis-2-hexene | 0.026597 | 0.01819 | 0.03684 | 0.038932 | 0.02028 | 0.05742 | 0 | 0 | 0 | 0.025685 | 0.01764 | 0.03537 | 0.036022 | 0.01842 | 0.05383 | 0 | 0 | 0
GC-FID | 370 | cis-2-octene | 0.013956 | 0.01187 | 0.01581 | 0.0030084 | 0 | 0.00868 | 0 | 0 | 0 | 0.013486 | 0.01142 | 0.0153 | 0.0027878 | 0 | 0.00801 | 0 | 0 | 0
GC-FID | 371 | cis-2-pentene | 0.044693 | 0.03194 | 0.06097 | 0.046473 | 0.04055 | 0.05304 | 0 | 0 | 0 | 0.043167 | 0.03091 | 0.0586 | 0.042936 | 0.03681 | 0.04909 | 0 | 0 | 0
GC-FID | 372 | cis-3-hexene | 0.0095751 | 0.00246 | 0.01831 | 0.0063225 | 0 | 0.01557 | 0 | 0 | 0 | 0.0092489 | 0.00238 | 0.01769 | 0.0058464 | 0 | 0.01447 | 0 | 0 | 0
GC-FID | 236 | cis 3 methyl 2 pentene | 0.040518 | 0.02518 | 0.05944 | 0.032457 | 0.01922 | 0.04676 | 0 | 0 | 0 | 0.039135 | 0.02422 | 0.0574 | 0.029991 | 0.01784 | 0.04337 | 0 | 0 | 0
GC-FID | 391 | cyclopentene | 0.051244 | 0.03612 | 0.07128 | 0.080232 | 0.05267 | 0.10625 | 0.097775 | 0 | 0.22051 | 0.049489 | 0.03523 | 0.06868 | 0.074193 | 0.04817 | 0.09932 | 0.069223 | 0 | 0.15666
GC-FID | 388 | cyclohexene | 0.041412 | 0.03029 | 0.05062 | 0.05886 | 0.0479 | 0.06806 | 0.023473 | 0 | 0.04901 | 0.040015 | 0.02917 | 0.04901 | 0.054383 | 0.04391 | 0.06326 | 0.041588 | 0 | 0.09819
GC-FID | 48 | cyclopentadiene | 0.12319 | 0.11063 | 0.13755 | 0.11642 | 0.09549 | 0.13833 | 0.2254 | 0.161 | 0.29292 | 0.11903 | 0.10679 | 0.13249 | 0.10756 | 0.0876 | 0.12692 | 0.16047 | 0.1127 | 0.21073
GC-FID | 452 | ethene | 5.8153 | 5.1497 | 6.6132 | 6.7914 | 6.191 | 7.4475 | 7.7399 | 6.1134 | 9.0214 | 5.6415 | 5.0136 | 6.384 | 6.3465 | 5.7246 | 6.9912 | 5.6871 | 4.3527 | 6.9623
GC-FID | 678 | propene | 3.3894 | 2.799 | 4.0432 | 3.8366 | 3.2475 | 4.5842 | 3.2692 | 2.6018 | 3.7118 | 3.2853 | 2.7182 | 3.8937 | 3.571 | 3.0265 | 4.2399 | 2.3581 | 1.7506 | 2.8962
GC-FID | 739 | trans-2-heptene | 0.0080566 | 0.00421 | 0.01261 | 0 | 0 | 0 | 0 | 0 | 0 | 0.0077817 | 0.00406 | 0.01208 | 0 | 0 | 0 | 0 | 0 | 0
GC-FID | 369 | cis-2-hexene | 0.049936 | 0.03585 | 0.06668 | 0.074576 | 0.04483 | 0.10805 | 0 | 0 | 0 | 0.048227 | 0.03477 | 0.06397 | 0.068969 | 0.04077 | 0.10084 | 0 | 0 | 0
GC-FID | 741 | trans-2-octene | 0.011902 | 0.0102 | 0.01318 | 0.0044737 | 0 | 0.0099 | 0 | 0 | 0 | 0.011502 | 0.00968 | 0.01276 | 0.0041439 | 0 | 0.00929 | 0 | 0 | 0
GC-FID | 742 | trans-2-Pentene | 0.076764 | 0.05595 | 0.10319 | 0.079302 | 0.06666 | 0.09017 | 0.03848 | 0.00989 | 0.08016 | 0.074143 | 0.05445 | 0.09888 | 0.073271 | 0.06143 | 0.08347 | 0.027357 | 0.00713 | 0.05726
GC-FID | 737 | trans-2-butene | 0.31618 | 0.23582 | 0.40962 | 0.3872 | 0.30854 | 0.46271 | 0.27169 | 0.21194 | 0.33334 | 0.30537 | 0.22937 | 0.39467 | 0.35778 | 0.28223 | 0.42821 | 0.19384 | 0.14416 | 0.24477
GC-FID | 743 | trans-3-heptene | 0.0072657 | 0.00171 | 0.01394 | 0 | 0 | 0 | 0 | 0 | 0 | 0.0070157 | 0.00165 | 0.0135 | 0 | 0 | 0 | 0.02108 | 0 | 0.06663
GC-FID | 744 | trans-3-hexene | 0.011244 | 0.00414 | 0.01955 | 0.017918 | 0.00302 | 0.03473 | 0 | 0 | 0 | 0.01086 | 0.00401 | 0.0189 | 0.016584 | 0.00276 | 0.03242 | 0 | 0 | 0
GC-FID | 239 | trans-3-methyl-2-pentene | 0.045945 | 0.03228 | 0.06316 | 0.045478 | 0.03759 | 0.05404 | 0 | 0 | 0 | 0.044376 | 0.03123 | 0.06067 | 0.042018 | 0.03441 | 0.0499 | 0 | 0 | 0
GC-FID | 240 | trans 3 methyl 3 hexene | 0 | 0 | 0 | 0 | 0 | 0 | 0 | 0 | 0 | 0 | 0 | 0 | 0 | 0 | 0 | 0 | 0 | 0
GC-FID | 746 | trans 4 octene | 0.011647 | 0.01005 | 0.01267 | 0.0066941 | 0 | 0.01644 | 0 | 0 | 0 | 0.011257 | 0.00961 | 0.01232 | 0.0061741 | 0 | 0.01521 | 0 | 0 | 0
GC-FID | 65 | 1-butyne | 0 | 0 | 0 | 0 | 0 | 0 | 0 | 0 | 0 | 0 | 0 | 0 | 0 | 0 | 0 | 0 | 0 | 0
GC-FID | 282 | ethyne | 2.0643 | 1.6447 | 2.4702 | 1.4184 | 0.94072 | 1.9907 | 1.2062 | 0.7184 | 1.7639 | 1.9945 | 1.5824 | 2.3885 | 1.3136 | 0.88632 | 1.8295 | 0.89306 | 0.51433 | 1.277
GC-FID | 170 | 2-butyne | 0.011561 | 0.00121 | 0.02552 | 0.004793 | 0 | 0.01666 | 0 | 0 | 0 | 0.011163 | 0.00118 | 0.02464 | 0.0044206 | 0 | 0.01533 | 0 | 0 | 0
GC-FID | 109 | propyne | 0.2511 | 0.19466 | 0.30512 | 0.17864 | 0.11641 | 0.26571 | 0.16865 | 0.0866 | 0.26107 | 0.24262 | 0.18736 | 0.29592 | 0.16486 | 0.10749 | 0.24357 | 0.12022 | 0.05982 | 0.18712
GC-FID | 355 | 1,2(cis),3(trans)-trimethylcyclopentane | 0.18774 | 0.07465 | 0.27548 | 0.10769 | 0.02006 | 0.20186 | 0.021982 | 0 | 0.06826 | 0.18154 | 0.07146 | 0.26764 | 0.099535 | 0.0182 | 0.18579 | 0.015753 | 0 | 0.04818
GC-FID | 351 | cis-1,2-dimethylcyclohexane | 0.063923 | 0.03677 | 0.09698 | 0.11703 | 0.10632 | 0.12571 | 0.032899 | 0.01183 | 0.05915 | 0.061712 | 0.03569 | 0.09327 | 0.10814 | 0.09669 | 0.11777 | 0.023693 | 0.00775 | 0.04359
GC-FID | 352 | cis-1,3-dimethylcyclohexane | 0.10689 | 0.06707 | 0.14086 | 0.10027 | 0.0167 | 0.19503 | 0.10564 | 0.04505 | 0.15572 | 0.10331 | 0.06447 | 0.13594 | 0.099606 | 0.02936 | 0.19118 | 0.07564 | 0.03194 | 0.11517
GC-FID | 353 | cis-1,3-dimethylcyclopentane | 0.14692 | 0.1215 | 0.16855 | 0.13496 | 0.11749 | 0.14702 | 0.042684 | 0.01394 | 0.07473 | 0.14199 | 0.11687 | 0.16373 | 0.12471 | 0.10754 | 0.13685 | 0.030753 | 0.00915 | 0.05549
GC-FID | 364 | cis 1 ethyl 3 methylcyclopentane | 0.020151 | 0.01543 | 0.02557 | 0.012231 | 0.00562 | 0.01839 | 0 | 0 | 0 | 0.019468 | 0.01495 | 0.02464 | 0.011307 | 0.00518 | 0.01703 | 0 | 0 | 0
GC-FID | 385 | cyclohexane | 1.5862 | 0.90491 | 2.1136 | 1.6379 | 1.1458 | 1.9712 | 1.3546 | 1.2185 | 1.5064 | 1.5365 | 0.87676 | 2.0539 | 1.5293 | 1.0624 | 1.8502 | 0.98685 | 0.8366 | 1.135
GC-FID | 390 | cyclopentane | 0.15318 | 0.14379 | 0.16055 | 0.1418 | 0.12784 | 0.15486 | 0.16459 | 0.13505 | 0.19967 | 0.1491 | 0.13956 | 0.15712 | 0.131 | 0.11716 | 0.14275 | 0.11734 | 0.09203 | 0.14771
GC-FID | 450 | ethylcyclohexane | 0.0040307 | 0 | 0.01516 | 0.0091066 | 0 | 0.03123 | 0 | 0 | 0 | 0.0038816 | 0 | 0.01448 | 0.0083735 | 0 | 0.02866 | 0 | 0 | 0
GC-FID | 550 | methylcyclohexane | 1.3394 | 0.82412 | 1.7464 | 1.3755 | 0.99717 | 1.628 | 0.6755 | 0.3906 | 0.93189 | 1.2978 | 0.79785 | 1.6955 | 1.2738 | 0.92337 | 1.5195 | 0.48176 | 0.26759 | 0.68309
GC-FID | 551 | methylcyclopentane | 1.1366 | 0.81443 | 1.3924 | 1.1424 | 0.89705 | 1.3228 | 0.92282 | 0.72748 | 1.087 | 1.1018 | 0.78969 | 1.3543 | 1.0636 | 0.84333 | 1.2289 | 0.68473 | 0.51951 | 0.83746
GC-FID | 727 | trans-1,4-dimethylcyclopentane | 0.043428 | 0 | 0.10211 | 0.040645 | 0 | 0.09606 | 0 | 0 | 0 | 0.041917 | 0 | 0.09828 | 0.037583 | 0 | 0.08968 | 0 | 0 | 0
GC-FID | 726 | trans-1,3-dimethylcyclohexane | 0.074333 | 0.06045 | 0.08541 | 0.077537 | 0.0637 | 0.09033 | 0 | 0 | 0 | 0.071839 | 0.05811 | 0.08296 | 0.071659 | 0.058 | 0.08377 | 0 | 0 | 0
GC-FID | 729 | trans-1,4-dimethylcyclohexane | 0.043058 | 0.01589 | 0.08139 | 0.11607 | 0.08731 | 0.13567 | 0.069539 | 0.0328 | 0.1019 | 0.04155 | 0.01552 | 0.07842 | 0.10727 | 0.08063 | 0.12643 | 0.049862 | 0.02185 | 0.07599
GC-FID | 736 | trans-1-methyl-3-ethylcyclopentane | 0.015924 | 0.00146 | 0.03635 | 0.022621 | 0 | 0.0586 | 0 | 0 | 0 | 0.015363 | 0.00141 | 0.03503 | 0.020938 | 0 | 0.05463 | 0 | 0 | 0
GC-FID | 112 | 2,2,3-trimethyl-Butane | 0.11304 | 0.10325 | 0.12221 | 0.094052 | 0.08818 | 0.10058 | 0 | 0 | 0 | 0.10924 | 0.09889 | 0.11931 | 0.086877 | 0.08176 | 0.09256 | 0 | 0 | 0
GC-FID | 118 | 2,2,4-trimethyl-Pentane | 4.8155 | 2.172 | 8.1251 | 2.9411 | 1.1586 | 5.4104 | 1.0629 | 0.87583 | 1.2526 | 4.7655 | 2.1885 | 7.9598 | 2.8841 | 1.26 | 5.1926 | 0.88203 | 0.69207 | 1.0781
GC-FID | 121 | 2,2,5-trimethyl-Hexane | 1.1991 | 0.49404 | 2.0579 | 0.76192 | 0.23689 | 1.4929 | 0.18016 | 0.1147 | 0.23556 | 1.1892 | 0.50995 | 2.0143 | 0.73222 | 0.25366 | 1.431 | 0.12886 | 0.07716 | 0.17926
GC-FID | 127 | 2,2-dimethylpropane | 0.033429 | 0.02885 | 0.03907 | 0.047472 | 0.03762 | 0.05817 | 0.08674 | 0.05453 | 0.1272 | 0.032292 | 0.02794 | 0.03744 | 0.043844 | 0.03464 | 0.05399 | 0.061612 | 0.03857 | 0.08729
GC-FID | 122 | 2,2-dimethyl-butane | 0.28397 | 0.25654 | 0.30892 | 0.28762 | 0.25443 | 0.31818 | 0.67444 | 0.31941 | 1.3914 | 0.2744 | 0.24669 | 0.29914 | 0.26802 | 0.23593 | 0.29538 | 0.4891 | 0.23299 | 0.99274
GC-FID | 124 | 2,2-dimethyl-Hexane | 0 | 0 | 0 | 0 | 0 | 0 | 0 | 0 | 0 | 0 | 0 | 0 | 0 | 0 | 0 | 0 | 0 | 0
GC-FID | 125 | 2,2-dimethyl-Octane | 0.1109 | 0.09041 | 0.12635 | 0.07184 | 0.04508 | 0.10242 | 0 | 0 | 0 | 0.10717 | 0.08724 | 0.12245 | 0.066316 | 0.04217 | 0.09455 | 0 | 0 | 0
GC-FID | 126 | 2,2-dimethyl-Pentane | 0.1548 | 0.07578 | 0.21796 | 0.12639 | 0.05468 | 0.19376 | 0.20248 | 0.07241 | 0.40463 | 0.15263 | 0.07656 | 0.21394 | 0.11683 | 0.0507 | 0.17996 | 0.17624 | 0.07077 | 0.31913
GC-FID | 130 | 2,3,4-trimethyl-Pentane | 2.4932 | 1.0127 | 4.3304 | 1.4599 | 0.45817 | 2.8755 | 0.43213 | 0.37377 | 0.49305 | 2.4608 | 1.0236 | 4.2275 | 1.4053 | 0.48688 | 2.7514 | 0.34643 | 0.29627 | 0.39462
GC-FID | 132 | 2,3,5-trimethyl-Hexane | 0 | 0 | 0 | 0 | 0 | 0 | 0 | 0 | 0 | 0 | 0 | 0 | 0 | 0 | 0 | 0 | 0 | 0
GC-FID | 136 | 2,3-dimethyl-Butane | 0.85886 | 0.54535 | 1.2566 | 0.56057 | 0.41495 | 0.76278 | 0.39783 | 0.33302 | 0.4778 | 0.85237 | 0.54721 | 1.243 | 0.54648 | 0.40841 | 0.73907 | 0.34377 | 0.25558 | 0.46038
GC-FID | 137 | 2,3-dimethyl-Heptane | 0.056949 | 0.04367 | 0.073 | 0.042096 | 0.02713 | 0.05783 | 0 | 0 | 0 | 0.055018 | 0.04207 | 0.07023 | 0.038906 | 0.02465 | 0.05309 | 0 | 0 | 0
GC-FID | 138 | 2,3-dimethyl-Hexane | 0.53947 | 0.28057 | 0.86081 | 0.3595 | 0.17653 | 0.61174 | 0.13018 | 0.09771 | 0.15558 | 0.53029 | 0.27954 | 0.83785 | 0.33778 | 0.17066 | 0.58224 | 0.092921 | 0.06728 | 0.11802
GC-FID | 140 | 2,3-dimethyl-Pentane | 0.84902 | 0.38977 | 1.4695 | 0.58426 | 0.26193 | 1.042 | 0.24877 | 0.22606 | 0.27085 | 0.83945 | 0.39157 | 1.4305 | 0.56361 | 0.26121 | 0.99752 | 0.17723 | 0.15115 | 0.20238
GC-FID | 148 | 2,4-dimethyl-Heptane | 0.050132 | 0.04637 | 0.0533 | 0.048187 | 0.04253 | 0.05322 | 0 | 0 | 0 | 0.048569 | 0.04465 | 0.05186 | 0.049513 | 0.04001 | 0.06154 | 0 | 0 | 0
GC-FID | 149 | 2,4-dimethyl-Hexane | 0 | 0 | 0 | 0 | 0 | 0 | 0 | 0 | 0 | 0 | 0 | 0 | 0 | 0 | 0 | 0 | 0 | 0
GC-FID | 151 | 2,4-dimethyl-Octane | 0.078166 | 0.06008 | 0.09245 | 0.078614 | 0.06605 | 0.09305 | 0.029448 | 0 | 0.06456 | 0.075545 | 0.05768 | 0.08999 | 0.072631 | 0.06075 | 0.08569 | 0.021224 | 0 | 0.04817
GC-FID | 152 | 2,4-dimethyl-Pentane | 0.93543 | 0.58722 | 1.3666 | 0.62594 | 0.4217 | 0.92417 | 0.32852 | 0.28422 | 0.37325 | 0.91818 | 0.58197 | 1.3342 | 0.59281 | 0.40197 | 0.87275 | 0.24555 | 0.20361 | 0.29409
GC-FID | 156 | 2,5-dimethyl-Hexane | 0.79212 | 0.44024 | 1.2245 | 0.53333 | 0.28778 | 0.87229 | 0.19878 | 0.1434 | 0.23933 | 0.77822 | 0.4403 | 1.1926 | 0.50025 | 0.27829 | 0.82547 | 0.14182 | 0.09995 | 0.18011
GC-FID | 160 | 2,6-dimethyl-Heptane | 0.1132 | 0.06633 | 0.15025 | 0.12376 | 0.08085 | 0.15641 | 0.026285 | 0 | 0.05463 | 0.10943 | 0.06367 | 0.14594 | 0.11444 | 0.07304 | 0.14586 | 0.018977 | 0 | 0.04035
GC-FID | 162 | 2,6-dimethyl-Octane | 0.024752 | 0.01885 | 0.02957 | 0.016957 | 0.00776 | 0.0252 | 0 | 0 | 0 | 0.023924 | 0.01815 | 0.0288 | 0.015691 | 0.00695 | 0.02347 | 0.013069 | 0 | 0.04196
GC-FID | 508 | 2-methyl-Butane | 2.8054 | 2.2486 | 3.6074 | 2.503 | 2.3141 | 2.737 | 2.8589 | 2.484 | 3.2692 | 2.7545 | 2.2194 | 3.5134 | 2.4666 | 2.2916 | 2.6743 | 2.3268 | 1.9383 | 2.7444
GC-FID | 193 | 2-methyl-Heptane | 0.34786 | 0.25428 | 0.42276 | 0.36419 | 0.29461 | 0.41305 | 0.22783 | 0.1876 | 0.2599 | 0.33621 | 0.24447 | 0.40935 | 0.33657 | 0.26925 | 0.38548 | 0.16264 | 0.12357 | 0.19786
GC-FID | 194 | 2-methyl-Hexane | 1.0088 | 0.63838 | 1.3373 | 0.77644 | 0.47354 | 1.0457 | 0.70459 | 0.65041 | 0.76352 | 0.97818 | 0.61699 | 1.2982 | 0.725 | 0.4416 | 0.97096 | 0.50205 | 0.42759 | 0.57075
GC-FID | 491 | 2-Methylpropane | 0.11047 | 0.07878 | 0.14457 | 0.085887 | 0.06366 | 0.11296 | 0.20806 | 0.12298 | 0.29968 | 0.11114 | 0.08082 | 0.14403 | 0.11817 | 0.07892 | 0.16544 | 0.29437 | 0.16582 | 0.43156
GC-FID | 199 | 2-methyl-Pentane | 1.6026 | 1.3832 | 1.7934 | 1.5073 | 1.2821 | 1.6769 | 1.4317 | 1.2914 | 1.6113 | 1.5688 | 1.353 | 1.7549 | 1.4638 | 1.2613 | 1.6211 | 1.2546 | 1.1088 | 1.4048
GC-FID | 206 | 3,3-dimethyl-Hexane | 0.077605 | 0.05937 | 0.09245 | 0.081558 | 0.06977 | 0.09038 | 0 | 0 | 0 | 0.075003 | 0.05711 | 0.08968 | 0.075361 | 0.06373 | 0.08431 | 0 | 0 | 0
GC-FID | 208 | 3,3-dimethyl-Pentane | 0.11127 | 0.0826 | 0.13471 | 0.11974 | 0.10995 | 0.12787 | 0.081928 | 0.04653 | 0.10881 | 0.10754 | 0.07975 | 0.13065 | 0.11064 | 0.10054 | 0.11919 | 0.058614 | 0.0317 | 0.08132
GC-FID | 215 | 3,5-dimethyl-Heptane | 0.060251 | 0.03859 | 0.07831 | 0.068638 | 0.05261 | 0.08095 | 0.011465 | 0 | 0.03401 | 0.058234 | 0.03717 | 0.07593 | 0.063424 | 0.04803 | 0.07495 | 0.0082493 | 0 | 0.0246
GC-FID | 229 | 3-ethyl-Pentane | 0.045903 | 0.03945 | 0.05115 | 0.053725 | 0.02626 | 0.09166 | 0 | 0 | 0 | 0.044361 | 0.03793 | 0.04975 | 0.049635 | 0.02416 | 0.08407 | 0 | 0 | 0
GC-FID | 225 | 3-methyl-Heptane | 0.31277 | 0.24694 | 0.3699 | 0.3132 | 0.26594 | 0.34577 | 0.18443 | 0.12829 | 0.23096 | 0.30228 | 0.23772 | 0.35957 | 0.28942 | 0.24347 | 0.32255 | 0.13194 | 0.08535 | 0.17408
GC-FID | 245 | 3-methyl-Hexane | 0.72795 | 0.53251 | 0.88671 | 0.7069 | 0.57422 | 0.79977 | 0.5777 | 0.5145 | 0.64651 | 0.70734 | 0.51951 | 0.86251 | 0.65796 | 0.53094 | 0.74829 | 0.4115 | 0.34456 | 0.47322
GC-FID | 247 | 3-methyl-Octane | 0.10718 | 0.08312 | 0.12701 | 0.1166 | 0.09466 | 0.13309 | 0.068191 | 0.03222 | 0.09975 | 0.10359 | 0.07977 | 0.12351 | 0.10776 | 0.08606 | 0.12413 | 0.048844 | 0.02206 | 0.07287
GC-FID | 248 | 3-methyl-Pentane | 1.2894 | 1.0178 | 1.5156 | 1.2542 | 1.0131 | 1.4253 | 1.2083 | 1.0967 | 1.3473 | 1.2584 | 0.99622 | 1.479 | 1.2066 | 0.98964 | 1.3682 | 0.99285 | 0.85407 | 1.1501
GC-FID | 264 | 4-methyl-Heptane | 0.10539 | 0.07777 | 0.12754 | 0.10912 | 0.08974 | 0.12306 | 0.011822 | 0 | 0.03506 | 0.10186 | 0.07498 | 0.12375 | 0.10084 | 0.08178 | 0.11487 | 0.0085055 | 0 | 0.02537
GC-FID | 267 | 4-methyl-Octane | 0.16845 | 0.12632 | 0.20246 | 0.17613 | 0.13157 | 0.21025 | 0.11228 | 0.06552 | 0.14984 | 0.1628 | 0.12174 | 0.19674 | 0.16283 | 0.11843 | 0.19638 | 0.080417 | 0.04254 | 0.11279
GC-FID | 438 | ethane | 0.95691 | 0.6998 | 1.2484 | 1.3992 | 0.99188 | 1.9561 | 2.1282 | 1.5728 | 2.7393 | 1.0468 | 0.7739 | 1.345 | 1.5723 | 1.1709 | 2.0947 | 2.105 | 1.5619 | 2.6529
GC-FID | 592 | n-butane | 1.6976 | 1.268 | 2.27 | 1.5367 | 1.2522 | 1.9259 | 1.2574 | 1.051 | 1.5113 | 1.6674 | 1.2549 | 2.2149 | 1.5838 | 1.3149 | 1.9638 | 1.4122 | 1.0397 | 1.7951
GC-FID | 598 | n-decane | 0.21844 | 0.15108 | 0.29493 | 0.24545 | 0.16067 | 0.32914 | 0.15694 | 0.0671 | 0.23436 | 0.21659 | 0.15108 | 0.28919 | 0.22689 | 0.14891 | 0.30839 | 0.11258 | 0.04315 | 0.17827
GC-FID | 599 | n-dodecane | 1.1666 | 0.87346 | 1.3968 | 1.3981 | 1.1535 | 1.5776 | 1.6022 | 1.3145 | 1.8551 | 1.137 | 0.85484 | 1.3561 | 1.2922 | 1.0513 | 1.4783 | 1.1447 | 0.85222 | 1.4339
GC-FID | 600 | n-heptane | 0.93091 | 0.56874 | 1.2156 | 0.95952 | 0.69937 | 1.1379 | 0.75041 | 0.67341 | 0.82844 | 0.90688 | 0.55466 | 1.1854 | 0.89903 | 0.65393 | 1.0684 | 0.54671 | 0.45974 | 0.63458
GC-FID | 601 | n-hexane | 2.957 | 1.6982 | 3.9548 | 3.0976 | 2.1528 | 3.7414 | 2.7807 | 2.5006 | 3.1086 | 2.8762 | 1.656 | 3.8503 | 2.9471 | 2.0715 | 3.5543 | 2.194 | 1.8805 | 2.5212
GC-FID | 603 | n-nonane | 0.20914 | 0.12353 | 0.27604 | 0.24883 | 0.17515 | 0.30077 | 0.12885 | 0.07415 | 0.17324 | 0.20644 | 0.12264 | 0.27215 | 0.23001 | 0.1609 | 0.28136 | 0.092264 | 0.04785 | 0.12884
GC-FID | 604 | n-octane | 0.61776 | 0.36488 | 0.82618 | 0.69517 | 0.48127 | 0.84919 | 0.50537 | 0.43987 | 0.55739 | 0.59985 | 0.35298 | 0.80125 | 0.64256 | 0.43836 | 0.79184 | 0.37167 | 0.30018 | 0.44014
GC-FID | 605 | n-pentane | 1.569 | 1.462 | 1.6582 | 1.5698 | 1.3579 | 1.7793 | 1.7139 | 1.5298 | 1.9338 | 1.5357 | 1.4304 | 1.6173 | 1.5162 | 1.3168 | 1.7081 | 1.4084 | 1.188 | 1.6467
GC-FID | 610 | n-undecane | 0.02212 | 0.01662 | 0.02861 | 0.023986 | 0.01218 | 0.03719 | 0 | 0 | 0 | 0.022552 | 0.01681 | 0.02949 | 0.022186 | 0.01108 | 0.03496 | 0 | 0 | 0
GC-FID | 671 | propane | 0.075225 | 0.06076 | 0.09093 | 0.086516 | 0.07285 | 0.10344 | 0.12653 | 0.0905 | 0.16409 | 0.082634 | 0.06738 | 0.10002 | 0.098125 | 0.08117 | 0.11709 | 0.32939 | 0.12557 | 0.67508
GC-FID | 548 | Methyl tertiary butyl ether | 0.017099 | 0 | 0.03574 | 0.005761 | 0 | 0.01663 | 0 | 0 | 0 | 0.018605 | 0.00336 | 0.03705 | 0.0053387 | 0 | 0.01534 | 0 | 0 | 0
GC-FID | 529 | methane | 3.6777 | 3.1088 | 4.3643 | 4.3211 | 3.6597 | 5.096 | 8.2996 | 6.1443 | 10.505 | 4.2275 | 3.5283 | 5.1039 | 5.2923 | 4.5539 | 6.1866 | 12.1665 | 8.8617 | 15.7913
|  | TOTAL | 100 |  |  | 100 |  |  | 100 |  |  | 100 |  |  | 100 |  |  | 100
Note on B59: Ying Hsu: PI confirmed this is the correct compound name
Note on C70: Ying Hsu: PI replied stating this should be 3,4-dimethyl, 1-Pentene.

## US06
US06-aggregate
|  |  | 0F (95790) |  |  | 20F (95791) |  |  | 75F (95792)
ANALYTICAL_METHOD | SPECIES_ID |  | Wt% | 2nd Percentile | 97th Percentile | Wt% | 2nd Percentile | 97th Percentile | Wt% | 2nd Percentile | 97th Percentile
HPLC-UV | 279 | Acetaldehyde | 0.26099 | 0.1458 | 0.38292 | 0.56324 | 0.36113 | 0.8084 | 0.46151 | 0.25962 | 0.66513
HPLC-UV | 283 | Acrolein | 0.6646 | 0.19311 | 1.3403 | 8.8409 | 1.0935 | 17.9246 | 0.76128 | 0.20628 | 1.3478
HPLC-UV | 301 | Benzaldehyde | 0.43975 | 0 | 1.0412 | 0.34452 | 0.08337 | 0.79969 | 1.5463 | 0 | 4.3093
HPLC-UV | 382 | Crotonaldehyde | 0 | 0 | 0 | 0 | 0 | 0 | 0 | 0 | 0
HPLC-UV | 465 | Formaldehyde | 0.43177 | 0.21613 | 0.65115 | 1.266 | 0.79784 | 1.995 | 0.92068 | 0.30285 | 1.798
HPLC-UV | 840 | Hexanal | 0.30753 | 0 | 0.92691 | 0 | 0 | 0 | 0.18093 | 0 | 0.54071
HPLC-UV | 188 | Methacrolein | 0 | 0 | 0 | 0 | 0 | 0 | 0.2347 | 0 | 0.70295
HPLC-UV | 673 | Propionaldehyd | 0.0038159 | 0 | 0.0122 | 0 | 0 | 0 | 0 | 0 | 0
HPLC-UV | 313 | n_Butyraldehyde | 0 | 0 | 0 | 0.056391 | 0 | 0.18261 | 0 | 0 | 0
HPLC-UV | 845 | n_Valeraldehyde | 0.20505 | 0 | 0.49826 | 0.36395 | 0 | 1.1784 | 0 | 0 | 0
HPLC-UV | 1462 | p_Tolylaldehyde | 0.3402 | 0.05379 | 0.78363 | 0.34266 | 0 | 0.95705 | 0.080382 | 0 | 0.25318
GC-FID | 281 | Acetone | 1.3192 | 0.12339 | 4.1076 | 0.47812 | 0.19579 | 0.99756 | 0.79595 | 0.34098 | 1.4354
GC-FID | 536 | Methylethylketone | 0.13079 | 0 | 0.26532 | 0.18112 | 0 | 0.50795 | 0.1017 | 0 | 0.35162
GC-FID | 442 | ethanol | 2.9992 | 1.3149 | 5.0445 | 4.4343 | 1.0751 | 8.0378 | 11.2856 | 4.598 | 18.9766
GC-FID | 531 | methanol | 0 | 0 | 0 | 0 | 0 | 0 | 0 | 0 | 0
GC-FID | 1 | (1-Methylpropyl)benzene | 0.020828 | 0 | 0.06793 | 0 | 0 | 0 | 0 | 0 | 0
GC-FID | 514 | (1-Methylethyl)benzene | 0.065945 | 0 | 0.13038 | 0.13769 | 0 | 0.34022 | 0.1045 | 0 | 0.23859
GC-FID | 3 | (2-Methylpropyl)benzene | 0 | 0 | 0 | 0.49716 | 0 | 1.224 | 0.3065 | 0 | 0.68377
GC-FID | 22 | 1,2,3,4-Tetramethylbenzene | 0.02598 | 0 | 0.08101 | 0 | 0 | 0 | 0 | 0 | 0
GC-FID | 23 | 1,2,3,5-Tetramethylbenzene | 0.16971 | 0.07659 | 0.27422 | 0 | 0 | 0 | 0 | 0 | 0
GC-FID | 25 | 1,2,3-Trimethylbenzene | 1.766 | 1.0647 | 2.5504 | 2.4965 | 0.77931 | 4.8521 | 1.2775 | 0.39081 | 2.3196
GC-FID | 28 | 1,2,4,5-Tetramethylbenzene | 0.049884 | 0 | 0.12765 | 0 | 0 | 0 | 0 | 0 | 0
GC-FID | 30 | 1,2,4-Trimethylbenzene | 9.848 | 7.1472 | 12.8012 | 4.2116 | 2.3066 | 6.4596 | 2.1348 | 1.166 | 3.1108
GC-FID | 36 | 1,2,diethylbenzene | 0 | 0 | 0 | 0 | 0 | 0 | 0 | 0 | 0
GC-FID | 37 | 1,2,dimethyl,3-ethyl-benzene | 0 | 0 | 0 | 0 | 0 | 0 | 0 | 0 | 0
GC-FID | 39 | 1,2,dimethyl,4-ethyl-benzene | 0.46862 | 0.36977 | 0.57756 | 0.08893 | 0 | 0.20623 | 0 | 0 | 0
GC-FID | 44 | 1,3,5-Trimethylbenzene | 0.71876 | 0.49534 | 0.96091 | 0.41686 | 0.134 | 0.66755 | 0.5893 | 0.3052 | 0.87406
GC-FID | 51 | 1,3-diethyl-benzene | 0.066514 | 0 | 0.194 | 0.29891 | 0 | 0.73754 | 0.19879 | 0 | 0.47479
GC-FID | 52 | 1,3-dimethyl-2-ethlylbenzene | 0.18564 | 0.03245 | 0.41725 | 0.054078 | 0 | 0.17973 | 0.077283 | 0 | 0.24935
GC-FID | 53 | 1,3-dimethyl-4-ethlylbenzene | 0.26322 | 0.16284 | 0.35733 | 0.032929 | 0 | 0.10898 | 0 | 0 | 0
GC-FID | 59 | 1,4-Diethylbenzene | 0.20887 | 0.06518 | 0.37363 | 0.039941 | 0 | 0.12798 | 0 | 0 | 0
GC-FID | 60 | 1,4-dimethyl-2-ethylbenzene | 0.32919 | 0.24653 | 0.40694 | 0 | 0 | 0 | 0 | 0 | 0
GC-FID | 80 | 1-Ethyl-2-methylbenzene | 1.5435 | 1.1575 | 1.9334 | 0.63719 | 0.33811 | 0.89702 | 0.25456 | 0.06525 | 0.42842
GC-FID | 89 | 1-Ethyl-3-methylbenzene | 2.2584 | 1.4801 | 3.3497 | 0.72265 | 0.39631 | 1.0613 | 0.2335 | 0 | 0.44901
GC-FID | 94 | 1-Ethyl-4-methylbenzene | 2.4426 | 1.7833 | 3.1438 | 1.047 | 0.63198 | 1.4718 | 0.54669 | 0.25395 | 0.79832
GC-FID | 84 | 1-Methyl-2-propylbenzene | 0.17511 | 0.09463 | 0.24246 | 0 | 0 | 0 | 0 | 0 | 0
GC-FID | 90 | 1-Methyl-3-(1-methylethyl)-benzene | 0.37134 | 0.07436 | 0.83662 | 0.082872 | 0 | 0.26554 | 0 | 0 | 0
GC-FID | 92 | 1-Methyl-3-propylbenzene | 0.51582 | 0.35538 | 0.64185 | 0.87589 | 0.22338 | 1.7603 | 0.36231 | 0 | 0.80865
GC-FID | 97 | 1-Methyl-4-(1-methylethyl)benzene | 0 | 0 | 0 | 0 | 0 | 0 | 0 | 0 | 0
GC-FID | 100 | 1-Methyl-4-propylbenzene | 0.58744 | 0.31831 | 0.8592 | 0.28207 | 0.11702 | 0.44847 | 0.09981 | 0 | 0.21653
GC-FID | 302 | benzene | 3.5056 | 2.4072 | 4.618 | 3.5741 | 1.1421 | 6.1085 | 6.0481 | 2.0998 | 10.7608
GC-FID | 449 | ethylbenzene | 0.36315 | 0.17058 | 0.55056 | 0.12913 | 0 | 0.24043 | 0 | 0 | 0
GC-FID | 485 | indane | 6.0619 | 3.9927 | 8.3236 | 2.7339 | 1.3361 | 3.9098 | 2.0107 | 1.1057 | 2.8626
GC-FID | 522 | m-and p-Xylene | 1.1633 | 0.91319 | 1.5077 | 0.70464 | 0.35101 | 1.1684 | 0.59316 | 0.41466 | 0.7662
GC-FID | 611 | naphthalene | 2.3423 | 1.5901 | 3.1528 | 1.0611 | 0.52545 | 1.5189 | 0.81512 | 0.47034 | 1.1312
GC-FID | 620 | o-xylene | 0.85134 | 0.67777 | 1.043 | 0.46313 | 0.23536 | 0.64739 | 0.48265 | 0.19089 | 0.77022
GC-FID | 608 | propylbenzene | 1.4976 | 1.0542 | 1.9775 | 0.73039 | 0.38273 | 1.0438 | 0.4257 | 0.12257 | 0.69254
GC-FID | 698 | styrene | 0.67541 | 0.50503 | 0.87296 | 0.21217 | 0.06026 | 0.36239 | 0.043404 | 0 | 0.13181
GC-FID | 63 | 1-tert-butyl-3,5-dimethylbenzene | 0 | 0 | 0 | 0.15172 | 0 | 0.37314 | 0.069619 | 0 | 0.20805
GC-FID | 717 | toluene | 10.0244 | 7.8034 | 12.3133 | 5.4051 | 2.8014 | 7.5575 | 4.7204 | 2.3063 | 6.9622
GC-FID | 46 | 1,3,butadiene | 0.45404 | 0.26033 | 0.63591 | 0.3599 | 0.1197 | 0.56099 | 0.29082 | 0 | 0.55239
GC-FID | 64 | 1-butene | 0.21274 | 0.1294 | 0.29191 | 0.27502 | 0.15395 | 0.39704 | 0.27848 | 0.12382 | 0.41236
GC-FID | 78 | 1-hexene | 0.06789 | 0 | 0.13435 | 0.03503 | 0 | 0.09607 | 0 | 0 | 0
GC-FID | 106 | 1-nonene | 0 | 0 | 0 | 0 | 0 | 0 | 0 | 0 | 0
GC-FID | 108 | 1-pentene | 0.033292 | 0 | 0.11114 | 0 | 0 | 0 | 0.058209 | 0 | 0.15951
GC-FID | 141 | 2,4,4-trimethyl-1-Pentene | 0 | 0 | 0 | 0 | 0 | 0 | 0 | 0 | 0
GC-FID | 135 | 2,3-dimethyl-2-Pentene | 0 | 0 | 0 | 0 | 0 | 0 | 0 | 0 | 0
GC-FID | 142 | 2,4,4-trimethyl-2-Pentene | 0 | 0 | 0 | 0.29245 | 0 | 0.72438 | 0.2567 | 0 | 0.57303
GC-FID | 181 | 2-Methyl-1-butene | 0.097439 | 0.03684 | 0.15549 | 0.44532 | 0 | 1.0902 | 0.49449 | 0 | 1.1343
GC-FID | 184 | 2-methyl-1-Pentene | 0 | 0 | 0 | 0.41476 | 0 | 1.0294 | 0.40472 | 0 | 0.93147
GC-FID | 185 | 2-Methyl-2-butene | 0.1962 | 0.08063 | 0.30192 | 0.11871 | 0 | 0.28485 | 0 | 0 | 0
GC-FID | 186 | 2-methyl-2-Hexene | 0 | 0 | 0 | 0 | 0 | 0 | 0 | 0 | 0
GC-FID | 187 | 2-methyl-2-Pentene | 0 | 0 | 0 | 0 | 0 | 0 | 0 | 0 | 0
GC-FID | 511 | 2-methyl-1,3-Butadiene | 0.30845 | 0.15947 | 0.45116 | 0.22648 | 0.07519 | 0.37561 | 0.168 | 0 | 0.32619
GC-FID | 497 | 2-methyl-propene | 1.6509 | 1.0133 | 2.2233 | 1.619 | 0.92075 | 2.3594 | 1.1932 | 0.65121 | 1.6646
GC-FID | 203 | 3,3-dimethyl-1-Butene | 0 | 0 | 0 | 0 | 0 | 0 | 0 | 0 | 0
GC-FID | 209 | 3,4-dimethyl, 1-Pentene | 0 | 0 | 0 | 0 | 0 | 0 | 0 | 0 | 0
GC-FID | 221 | 3-ethyl-2-Pentene | 0 | 0 | 0 | 0.16758 | 0 | 0.41412 | 0.12712 | 0 | 0.29353
GC-FID | 230 | 3 methyl 1 butene | 0 | 0 | 0 | 0.79653 | 0 | 1.9574 | 0.80179 | 0 | 1.8899
GC-FID | 231 | 3-methyl-1-Hexene | 0 | 0 | 0 | 0.27147 | 0 | 0.66434 | 0.22304 | 0 | 0.50023
GC-FID | 258 | 4-methyl-1-Pentene | 0 | 0 | 0 | 0 | 0 | 0 | 0 | 0 | 0
GC-FID | 262 | 4-Methyl-trans-2-pentene | 0 | 0 | 0 | 0 | 0 | 0 | 0 | 0 | 0
GC-FID | 367 | cis-2-butene | 0.10557 | 0.04366 | 0.16369 | 0 | 0 | 0 | 0 | 0 | 0
GC-FID | 368 | cis-2-heptene | 0 | 0 | 0 | 0 | 0 | 0 | 0 | 0 | 0
GC-FID | 369 | cis-2-hexene | 0 | 0 | 0 | 0 | 0 | 0 | 0 | 0 | 0
GC-FID | 370 | cis-2-octene | 0 | 0 | 0 | 0 | 0 | 0 | 0 | 0 | 0
GC-FID | 371 | cis-2-pentene | 0 | 0 | 0 | 0 | 0 | 0 | 0 | 0 | 0
GC-FID | 372 | cis-3-hexene | 0 | 0 | 0 | 0.07859 | 0 | 0.19124 | 0 | 0 | 0
GC-FID | 236 | cis 3 methyl 2 pentene | 0 | 0 | 0 | 0 | 0 | 0 | 0 | 0 | 0
GC-FID | 391 | cyclopentene | 0 | 0 | 0 | 0 | 0 | 0 | 0 | 0 | 0
GC-FID | 388 | cyclohexene | 0.038688 | 0 | 0.08879 | 0.041507 | 0 | 0.13585 | 0 | 0 | 0
GC-FID | 48 | cyclopentadiene | 0 | 0 | 0 | 0 | 0 | 0 | 0 | 0 | 0
GC-FID | 452 | ethene | 2.8688 | 1.9261 | 3.6869 | 3.657 | 2.5752 | 4.5983 | 4.6595 | 2.9707 | 6.1322
GC-FID | 678 | propene | 2.1908 | 1.4347 | 2.8506 | 2.3963 | 1.5814 | 3.2637 | 2.2744 | 1.4311 | 3.043
GC-FID | 739 | trans-2-heptene | 0 | 0 | 0 | 0 | 0 | 0 | 0 | 0 | 0
GC-FID | 369 | cis-2-hexene | 0 | 0 | 0 | 0.78827 | 0 | 1.9385 | 0.62294 | 0 | 1.4729
GC-FID | 741 | trans-2-octene | 0 | 0 | 0 | 0 | 0 | 0 | 0 | 0 | 0
GC-FID | 742 | trans-2-Pentene | 0 | 0 | 0 | 0 | 0 | 0 | 0 | 0 | 0
GC-FID | 737 | trans-2-butene | 0.17462 | 0.09745 | 0.24595 | 0.14537 | 0.04107 | 0.26054 | 0.073521 | 0 | 0.16099
GC-FID | 743 | trans-3-heptene | 0 | 0 | 0 | 0 | 0 | 0 | 0.08564 | 0 | 0.27144
GC-FID | 744 | trans-3-hexene | 0 | 0 | 0 | 0 | 0 | 0 | 0 | 0 | 0
GC-FID | 239 | trans-3-methyl-2-pentene | 0 | 0 | 0 | 0 | 0 | 0 | 0 | 0 | 0
GC-FID | 240 | trans 3 methyl 3 hexene | 0 | 0 | 0 | 0 | 0 | 0 | 0 | 0 | 0
GC-FID | 746 | trans 4 octene | 0 | 0 | 0 | 0.071683 | 0 | 0.17454 | 0 | 0 | 0
GC-FID | 65 | 1-butyne | 0 | 0 | 0 | 0 | 0 | 0 | 0 | 0 | 0
GC-FID | 282 | ethyne | 0 | 0 | 0 | 0 | 0 | 0 | 0 | 0 | 0
GC-FID | 170 | 2-butyne | 0.2124 | 0.10891 | 0.34047 | 0.5031 | 0.01832 | 1.1778 | 0.42866 | 0 | 0.95254
GC-FID | 109 | propyne | 0.021794 | 0 | 0.05013 | 0 | 0 | 0 | 0 | 0 | 0
GC-FID | 355 | 1,2(cis),3(trans)-trimethylcyclopentane | 0 | 0 | 0 | 0 | 0 | 0 | 0 | 0 | 0
GC-FID | 351 | cis-1,2-dimethylcyclohexane | 0 | 0 | 0 | 0 | 0 | 0 | 0 | 0 | 0
GC-FID | 352 | cis-1,3-dimethylcyclohexane | 0 | 0 | 0 | 0.13142 | 0 | 0.43013 | 0 | 0 | 0
GC-FID | 353 | cis-1,3-dimethylcyclopentane | 0 | 0 | 0 | 0 | 0 | 0 | 0 | 0 | 0
GC-FID | 364 | cis 1 ethyl 3 methylcyclopentane | 0 | 0 | 0 | 0 | 0 | 0 | 0 | 0 | 0
GC-FID | 385 | cyclohexane | 0.28951 | 0.12265 | 0.48514 | 0.24413 | 0 | 0.49753 | 0.48507 | 0.13982 | 0.79879
GC-FID | 390 | cyclopentane | 0 | 0 | 0 | 0 | 0 | 0 | 0 | 0 | 0
GC-FID | 450 | ethylcyclohexane | 0 | 0 | 0 | 0 | 0 | 0 | 0 | 0 | 0
GC-FID | 550 | methylcyclohexane | 0.21528 | 0.05709 | 0.38718 | 0.17617 | 0 | 0.35626 | 0.32391 | 0.09913 | 0.52622
GC-FID | 551 | methylcyclopentane | 0.25929 | 0.12867 | 0.41591 | 0.24585 | 0.0323 | 0.46252 | 0.43343 | 0.12987 | 0.71457
GC-FID | 727 | trans-1,4-dimethylcyclopentane | 0 | 0 | 0 | 0 | 0 | 0 | 0 | 0 | 0
GC-FID | 726 | trans-1,3-dimethylcyclohexane | 0 | 0 | 0 | 0.094983 | 0 | 0.23373 | 0.10992 | 0 | 0.249
GC-FID | 729 | trans-1,4-dimethylcyclohexane | 0 | 0 | 0 | 0 | 0 | 0 | 0 | 0 | 0
GC-FID | 736 | trans-1-methyl-3-ethylcyclopentane | 0 | 0 | 0 | 0 | 0 | 0 | 0 | 0 | 0
GC-FID | 112 | 2,2,3-trimethyl-Butane | 0 | 0 | 0 | 0 | 0 | 0 | 0 | 0 | 0
GC-FID | 118 | 2,2,4-trimethyl-Pentane | 2.7129 | 1.1991 | 4.1623 | 1.7298 | 0.78292 | 2.9243 | 0.77258 | 0.49584 | 0.99721
GC-FID | 121 | 2,2,5-trimethyl-Hexane | 0.67176 | 0.22638 | 1.0863 | 0.2734 | 0 | 0.64499 | 0 | 0 | 0
GC-FID | 127 | 2,2-dimethylpropane | 0 | 0 | 0 | 0 | 0 | 0 | 0 | 0 | 0
GC-FID | 122 | 2,2-dimethyl-butane | 0.096546 | 0.02466 | 0.16952 | 0.25013 | 0.08002 | 0.40975 | 0.23476 | 0.06294 | 0.39391
GC-FID | 124 | 2,2-dimethyl-Hexane | 0 | 0 | 0 | 0 | 0 | 0 | 0 | 0 | 0
GC-FID | 125 | 2,2-dimethyl-Octane | 0 | 0 | 0 | 0 | 0 | 0 | 0 | 0 | 0
GC-FID | 126 | 2,2-dimethyl-Pentane | 0 | 0 | 0 | 0 | 0 | 0 | 0 | 0 | 0
GC-FID | 130 | 2,3,4-trimethyl-Pentane | 1.0449 | 0.40681 | 1.6646 | 0.50054 | 0.08395 | 1.0188 | 0.046334 | 0 | 0.14337
GC-FID | 132 | 2,3,5-trimethyl-Hexane | 0 | 0 | 0 | 3.5297 | 0 | 8.7484 | 2.4007 | 0 | 5.368
GC-FID | 136 | 2,3-dimethyl-Butane | 0.51915 | 0.27156 | 0.80763 | 0.39263 | 0.17701 | 0.6129 | 1.431 | 0.54963 | 2.8532
GC-FID | 137 | 2,3-dimethyl-Heptane | 0 | 0 | 0 | 0 | 0 | 0 | 0 | 0 | 0
GC-FID | 138 | 2,3-dimethyl-Hexane | 0.21397 | 0.07624 | 0.34655 | 0.10008 | 0 | 0.23895 | 0 | 0 | 0
GC-FID | 140 | 2,3-dimethyl-Pentane | 0.48035 | 0.19178 | 0.75579 | 0.23621 | 0.03549 | 0.48648 | 0 | 0 | 0
GC-FID | 148 | 2,4-dimethyl-Heptane | 0.024371 | 0 | 0.07108 | 0 | 0 | 0 | 0 | 0 | 0
GC-FID | 149 | 2,4-dimethyl-Hexane | 0 | 0 | 0 | 0.22022 | 0 | 0.53898 | 0.16539 | 0 | 0.37991
GC-FID | 151 | 2,4-dimethyl-Octane | 0.045188 | 0 | 0.10384 | 0.0393 | 0 | 0.1375 | 0.13975 | 0 | 0.3946
GC-FID | 152 | 2,4-dimethyl-Pentane | 0.42792 | 0.2083 | 0.63146 | 0.31314 | 0.13257 | 0.5123 | 0.060373 | 0 | 0.18681
GC-FID | 156 | 2,5-dimethyl-Hexane | 0.33524 | 0.13482 | 0.52332 | 0.14867 | 0 | 0.34997 | 0 | 0 | 0
GC-FID | 160 | 2,6-dimethyl-Heptane | 0 | 0 | 0 | 0.074453 | 0 | 0.18379 | 0 | 0 | 0
GC-FID | 162 | 2,6-dimethyl-Octane | 0 | 0 | 0 | 0 | 0 | 0 | 0 | 0 | 0
GC-FID | 508 | 2-methyl-Butane | 1.6074 | 1.1396 | 2.058 | 1.7486 | 0.93955 | 2.4377 | 2.1582 | 1.0574 | 3.2926
GC-FID | 193 | 2-methyl-Heptane | 0.041096 | 0 | 0.09415 | 0 | 0 | 0 | 0 | 0 | 0
GC-FID | 194 | 2-methyl-Hexane | 0.16017 | 0.0462 | 0.28296 | 0.14184 | 0 | 0.28724 | 0.2479 | 0.06595 | 0.42868
GC-FID | 491 | 2-Methylpropane | 0.17138 | 0.06346 | 0.29532 | 0.18104 | 0 | 0.41186 | 0.36367 | 0.09308 | 0.70263
GC-FID | 199 | 2-methyl-Pentane | 0.60107 | 0.45614 | 0.75551 | 0.67006 | 0.32246 | 0.97378 | 0.67199 | 0.17855 | 1.1701
GC-FID | 206 | 3,3-dimethyl-Hexane | 0 | 0 | 0 | 0 | 0 | 0 | 0 | 0 | 0
GC-FID | 208 | 3,3-dimethyl-Pentane | 0 | 0 | 0 | 0.098984 | 0 | 0.2454 | 0 | 0 | 0
GC-FID | 215 | 3,5-dimethyl-Heptane | 0 | 0 | 0 | 0.043128 | 0 | 0.14273 | 0 | 0 | 0
GC-FID | 229 | 3-ethyl-Pentane | 0 | 0 | 0 | 0 | 0 | 0 | 0 | 0 | 0
GC-FID | 225 | 3-methyl-Heptane | 0.019005 | 0 | 0.05954 | 0 | 0 | 0 | 0 | 0 | 0
GC-FID | 245 | 3-methyl-Hexane | 0.16646 | 0.0708 | 0.28216 | 2.2115 | 0.09027 | 5.2063 | 2.4179 | 0.27532 | 5.0531
GC-FID | 247 | 3-methyl-Octane | 0 | 0 | 0 | 0 | 0 | 0 | 0 | 0 | 0
GC-FID | 248 | 3-methyl-Pentane | 0.4371 | 0.31358 | 0.57594 | 0.46372 | 0.16318 | 0.72239 | 0.60458 | 0.18858 | 0.9821
GC-FID | 264 | 4-methyl-Heptane | 0 | 0 | 0 | 0 | 0 | 0 | 0 | 0 | 0
GC-FID | 267 | 4-methyl-Octane | 0.017216 | 0 | 0.05394 | 0 | 0 | 0 | 0 | 0 | 0
GC-FID | 438 | ethane | 2.8754 | 2.0254 | 3.6987 | 2.7293 | 2.0488 | 3.6008 | 2.9044 | 2.09 | 3.6089
GC-FID | 592 | n-butane | 1.1978 | 0.92344 | 1.4652 | 1.162 | 0.59812 | 1.6733 | 1.0733 | 0.52401 | 1.6232
GC-FID | 598 | n-decane | 0.043342 | 0 | 0.0996 | 0 | 0 | 0 | 0 | 0 | 0
GC-FID | 599 | n-dodecane | 2.5965 | 1.8956 | 3.3419 | 1.6979 | 1.25 | 2.2038 | 0.83047 | 0.49884 | 1.1102
GC-FID | 600 | n-heptane | 0.21901 | 0.08579 | 0.37249 | 0.37718 | 0.11372 | 0.62829 | 0.19153 | 0.02282 | 0.36899
GC-FID | 601 | n-hexane | 0.77435 | 0.40884 | 1.2168 | 1.2792 | 0.79738 | 1.7285 | 1.5802 | 1.1199 | 2.016
GC-FID | 603 | n-nonane | 0.040348 | 0 | 0.09233 | 0 | 0 | 0 | 0 | 0 | 0
GC-FID | 604 | n-octane | 0.12753 | 0.02413 | 0.23341 | 0.11794 | 0 | 0.24362 | 0.17599 | 0 | 0.32847
GC-FID | 605 | n-pentane | 0.70313 | 0.56054 | 0.83886 | 0.86721 | 0.57335 | 1.137 | 1.2376 | 0.80467 | 1.6738
GC-FID | 610 | n-undecane | 0 | 0 | 0 | 0 | 0 | 0 | 0 | 0 | 0
GC-FID | 671 | propane | 0.34389 | 0.08518 | 0.87469 | 0.51542 | 0.0883 | 1.403 | 0.2275 | 0.09635 | 0.38928
GC-FID | 548 | Methyl tertiary butyl ether | 0 | 0 | 0 | 0.15664 | 0 | 0.38498 | 0.13486 | 0 | 0.30967
GC-FID | 529 | methane | 16.2184 | 11.3755 | 21.3 | 20.1745 | 13.7879 | 27.7369 | 28.3718 | 18.251 | 40.3034
|  | TOTAL | 100 |  |  | 100 |  |  | 100
Note on B59: Ying Hsu: PI confirmed this is the correct compound name
Note on C70: Ying Hsu: PI replied stating this should be 3,4-dimethyl, 1-Pentene.

## Keyword_Reference
PROFILE_CODE | DATA_ORIGN | REF_PRIMARY | REF_DESCRIPTION | REF_DOCUMENT | KEYWORD
95784 | EPA | TRUE | A fleet of five vehicles using port fuel injection engine technology and running on E10 fuel was tested. Each of these vehicles used PFI engine technology and complied with the Tier 2/Bin 5 standards. Overall, three temperatures (0, 20, and 75 °F), two driving conditions (urban-FTP75 and aggressive driving-US06) and 161 compounds were evaluated; the emissions distributions were used to construct speciation profiles for each driving cycle and temperature. | Effect of Ambient Temperature on TOG Speciation Profiles from LDGV, Roy; Sonntag; Cook; Yanca; Schenk; Choi, Environ. Sci. Technol. 2016, 50, 6565−6573, DOI: 10.1021/acs.est.6b01081 | Gasoline Exhaust; E10 gasoline; Cold Start; 0 oF
95785 | EPA | TRUE | A fleet of five vehicles using port fuel injection engine technology and running on E10 fuel was tested. Each of these vehicles used PFI engine technology and complied with the Tier 2/Bin 5 standards. Overall, three temperatures (0, 20, and 75 °F), two driving conditions (urban-FTP75 and aggressive driving-US06) and 161 compounds were evaluated; the emissions distributions were used to construct speciation profiles for each driving cycle and temperature. | Effect of Ambient Temperature on TOG Speciation Profiles from LDGV, Roy; Sonntag; Cook; Yanca; Schenk; Choi, Environ. Sci. Technol. 2016, 50, 6565−6573, DOI: 10.1021/acs.est.6b01081 | Gasoline Exhaust; E10 gasoline; Cold Start; 20 oF
95786 | EPA | TRUE | A fleet of five vehicles using port fuel injection engine technology and running on E10 fuel was tested. Each of these vehicles used PFI engine technology and complied with the Tier 2/Bin 5 standards. Overall, three temperatures (0, 20, and 75 °F), two driving conditions (urban-FTP75 and aggressive driving-US06) and 161 compounds were evaluated; the emissions distributions were used to construct speciation profiles for each driving cycle and temperature. | Effect of Ambient Temperature on TOG Speciation Profiles from LDGV, Roy; Sonntag; Cook; Yanca; Schenk; Choi, Environ. Sci. Technol. 2016, 50, 6565−6573, DOI: 10.1021/acs.est.6b01081 | Gasoline Exhaust; E10 gasoline; Cold Start; 75 oF
95787 | EPA | TRUE | A fleet of five vehicles using port fuel injection engine technology and running on E10 fuel was tested. Each of these vehicles used PFI engine technology and complied with the Tier 2/Bin 5 standards. Overall, three temperatures (0, 20, and 75 °F), two driving conditions (urban-FTP75 and aggressive driving-US06) and 161 compounds were evaluated; the emissions distributions were used to construct speciation profiles for each driving cycle and temperature. | Effect of Ambient Temperature on TOG Speciation Profiles from LDGV, Roy; Sonntag; Cook; Yanca; Schenk; Choi, Environ. Sci. Technol. 2016, 50, 6565−6573, DOI: 10.1021/acs.est.6b01081 | Gasoline Exhaust; E10 gasoline; FTP75 Composite; 0 oF
95788 | EPA | TRUE | A fleet of five vehicles using port fuel injection engine technology and running on E10 fuel was tested. Each of these vehicles used PFI engine technology and complied with the Tier 2/Bin 5 standards. Overall, three temperatures (0, 20, and 75 °F), two driving conditions (urban-FTP75 and aggressive driving-US06) and 161 compounds were evaluated; the emissions distributions were used to construct speciation profiles for each driving cycle and temperature. | Effect of Ambient Temperature on TOG Speciation Profiles from LDGV, Roy; Sonntag; Cook; Yanca; Schenk; Choi, Environ. Sci. Technol. 2016, 50, 6565−6573, DOI: 10.1021/acs.est.6b01081 | Gasoline Exhaust; E10 gasoline; FTP75 Composite; 20 oF
95789 | EPA | TRUE | A fleet of five vehicles using port fuel injection engine technology and running on E10 fuel was tested. Each of these vehicles used PFI engine technology and complied with the Tier 2/Bin 5 standards. Overall, three temperatures (0, 20, and 75 °F), two driving conditions (urban-FTP75 and aggressive driving-US06) and 161 compounds were evaluated; the emissions distributions were used to construct speciation profiles for each driving cycle and temperature. | Effect of Ambient Temperature on TOG Speciation Profiles from LDGV, Roy; Sonntag; Cook; Yanca; Schenk; Choi, Environ. Sci. Technol. 2016, 50, 6565−6573, DOI: 10.1021/acs.est.6b01081 | Gasoline Exhaust; E10 gasoline; FTP75 Composite; 75 oF
95790 | EPA | TRUE | A fleet of five vehicles using port fuel injection engine technology and running on E10 fuel was tested. Each of these vehicles used PFI engine technology and complied with the Tier 2/Bin 5 standards. Overall, three temperatures (0, 20, and 75 °F), two driving conditions (urban-FTP75 and aggressive driving-US06) and 161 compounds were evaluated; the emissions distributions were used to construct speciation profiles for each driving cycle and temperature. | Effect of Ambient Temperature on TOG Speciation Profiles from LDGV, Roy; Sonntag; Cook; Yanca; Schenk; Choi, Environ. Sci. Technol. 2016, 50, 6565−6573, DOI: 10.1021/acs.est.6b01081 | Gasoline Exhaust; E10 gasoline; US06 Composite; 0 oF
95791 | EPA | TRUE | A fleet of five vehicles using port fuel injection engine technology and running on E10 fuel was tested. Each of these vehicles used PFI engine technology and complied with the Tier 2/Bin 5 standards. Overall, three temperatures (0, 20, and 75 °F), two driving conditions (urban-FTP75 and aggressive driving-US06) and 161 compounds were evaluated; the emissions distributions were used to construct speciation profiles for each driving cycle and temperature. | Effect of Ambient Temperature on TOG Speciation Profiles from LDGV, Roy; Sonntag; Cook; Yanca; Schenk; Choi, Environ. Sci. Technol. 2016, 50, 6565−6573, DOI: 10.1021/acs.est.6b01081 | Gasoline Exhaust; E10 gasoline; US06 Composite; 20 oF
95792 | EPA | TRUE | A fleet of five vehicles using port fuel injection engine technology and running on E10 fuel was tested. Each of these vehicles used PFI engine technology and complied with the Tier 2/Bin 5 standards. Overall, three temperatures (0, 20, and 75 °F), two driving conditions (urban-FTP75 and aggressive driving-US06) and 161 compounds were evaluated; the emissions distributions were used to construct speciation profiles for each driving cycle and temperature. | Effect of Ambient Temperature on TOG Speciation Profiles from LDGV, Roy; Sonntag; Cook; Yanca; Schenk; Choi, Environ. Sci. Technol. 2016, 50, 6565−6573, DOI: 10.1021/acs.est.6b01081 | Gasoline Exhaust; E10 gasoline; US06 Composite; 75 oF

## Profiles
PROFILE_CODE | PROFILE_NAME | PROFILE_TYPE | MASTER_POLLUTANT | QSCORE | QUALITY | CONTROLS | PROFILE_DATE | PROFILE_NOTES | TOTAL | TEST_METHOD | NORMALIZATION_BASIS | ORIGINAL_COMPOSITE | STANDARD | INCLUDES_INORGANIC GAS | TEST_YEAR | JUDGEMENT_RATING | VINTAGE_RATING | DATA_QUANTITY_RATING | REGION | SAMPLES | LOWER_SIZE | UPPER_SIZE | SIBLING | VERSION | TOG_to_VOC RATIO | TEMP_SAMPLE_C | RH_SAMPLE | PARTICLE_LOADING_ug_per_m3 | ORGANIC_LOADING_ug_per_m3 | CATEGORY_LEVEL_1_Generation_Mechanism | CATEGORY_LEVEL_2_Sector_Equipment | CATEGORY_LEVEL_3_ Fuel_Product | MASTER_POLLUTANT_EMISSION_RATE | MASTER_POLL_EMISSION_RATE_UNIT | ORGANIC_MATTER_to_ORGANIC_CARBON_RATIO | MASS_OVERAGE_PERCENT | CREATED BY | CREATED Date | MODIFIED BY | MODIFIED DATE | REVIEWED BY | REVIEWED DATE
95784 | Gasoline Exhaust - E10 gasoline - Cold Start - 0 oF | GAS | TOG | 30 | A | 3-way catalyst | 2019-03-28 | Composite of five light-duty gasoline vehicles tested. Each vehicle was tested 2-3 times under the same condition. These vehicles used PFI engine technology and complied with the Tier 2/Bin 5 standards. Speciated compound groups are presented in the paper in the form of bar charts. The individual speciation data were sent by the authors. | 100 | Composite of five light-duty gasoline vehicles tested. Each vehicle was tested 2-3 times under the same condition. These vehicles used PFI engine technology and complied with the Tier 2/Bin 5 standards were recruited from private owners in Southeast Michigan. | Sum of species | SC | TRUE | FALSE | 2012 | 5 | 5 | 4 | Michigan | 11 |  |  |  | 5.0 | [5 empty] | Combustion | Mobile; Onroad; Light duty | Gasoline; Ethanol |  |  |  |  | Ying Hsu | 2019-03-21
95785 | Gasoline Exhaust - E10 gasoline - Cold Start - 20 oF | GAS | TOG | 30 | B | 3-way catalyst | 2019-03-28 | Composite of five light-duty gasoline vehicles tested. Each vehicle was tested 2-3 times under the same condition. These vehicles used PFI engine technology and complied with the Tier 2/Bin 5 standards. Speciated compound groups are presented in the paper in the form of bar charts. The individual speciation data were sent by the authors. | 100 | Composite of five light-duty gasoline vehicles tested. Each vehicle was tested 2-3 times under the same condition. These vehicles used PFI engine technology and complied with the Tier 2/Bin 5 standards were recruited from private owners in Southeast Michigan. | Sum of species | SC | TRUE | FALSE | 2012 | 5 | 5 | 3 | Michigan | 9 |  |  |  | 5.0 | [5 empty] | Combustion | Mobile; Onroad; Light duty | Gasoline; Ethanol |  |  |  |  | Ying Hsu | 2019-03-21
95786 | Gasoline Exhaust - E10 gasoline - Cold Start - 75 oF | GAS | TOG | 30 | A | 3-way catalyst | 2019-03-28 | Composite of five light-duty gasoline vehicles tested. Each vehicle was tested 2-3 times under the same condition. These vehicles used PFI engine technology and complied with the Tier 2/Bin 5 standards. Speciated compound groups are presented in the paper in the form of bar charts. The individual speciation data were sent by the authors. | 100 | Composite of five light-duty gasoline vehicles tested. Each vehicle was tested 2-3 times under the same condition. These vehicles used PFI engine technology and complied with the Tier 2/Bin 5 standards were recruited from private owners in Southeast Michigan. | Sum of species | SC | TRUE | FALSE | 2012 | 5 | 5 | 4 | Michigan | 10 |  |  |  | 5.0 | [5 empty] | Combustion | Mobile; Onroad; Light duty | Gasoline; Ethanol |  |  |  |  | Ying Hsu | 2019-03-21
95787 | Gasoline Exhaust - E10 gasoline - FTP75 Composite - 0 oF | GAS | TOG | 30 | A | 3-way catalyst | 2019-03-28 | Composite of five light-duty gasoline vehicles tested. Each vehicle was tested 2-3 times under the same condition. These vehicles used PFI engine technology and complied with the Tier 2/Bin 5 standards. Speciated compound groups are presented in the paper in the form of bar charts. The individual speciation data were sent by the authors. | 100 | Composite of five light-duty gasoline vehicles tested. Each vehicle was tested 2-3 times under the same condition. These vehicles used PFI engine technology and complied with the Tier 2/Bin 5 standards were recruited from private owners in Southeast Michigan. | Sum of species | SC | TRUE | FALSE | 2012 | 5 | 5 | 4 | Michigan | 11 |  |  |  | 5.0 | [5 empty] | Combustion | Mobile; Onroad; Light duty | Gasoline; Ethanol |  |  |  |  | Ying Hsu | 2019-03-21
95788 | Gasoline Exhaust - E10 gasoline - FTP75 Composite - 20 oF | GAS | TOG | 30 | B | 3-way catalyst | 2019-03-28 | Composite of five light-duty gasoline vehicles tested. Each vehicle was tested 2-3 times under the same condition. These vehicles used PFI engine technology and complied with the Tier 2/Bin 5 standards. Speciated compound groups are presented in the paper in the form of bar charts. The individual speciation data were sent by the authors. | 100 | Composite of five light-duty gasoline vehicles tested. Each vehicle was tested 2-3 times under the same condition. These vehicles used PFI engine technology and complied with the Tier 2/Bin 5 standards were recruited from private owners in Southeast Michigan. | Sum of species | SC | TRUE | FALSE | 2012 | 5 | 5 | 3 | Michigan | 9 |  |  |  | 5.0 | [5 empty] | Combustion | Mobile; Onroad; Light duty | Gasoline; Ethanol |  |  |  |  | Ying Hsu | 2019-03-21
95789 | Gasoline Exhaust - E10 gasoline - FTP75 Composite - 75 oF | GAS | TOG | 30 | A | 3-way catalyst | 2019-03-28 | Composite of five light-duty gasoline vehicles tested. Each vehicle was tested 2-3 times under the same condition. These vehicles used PFI engine technology and complied with the Tier 2/Bin 5 standards. Speciated compound groups are presented in the paper in the form of bar charts. The individual speciation data were sent by the authors. | 100 | Composite of five light-duty gasoline vehicles tested. Each vehicle was tested 2-3 times under the same condition. These vehicles used PFI engine technology and complied with the Tier 2/Bin 5 standards were recruited from private owners in Southeast Michigan. | Sum of species | SC | TRUE | FALSE | 2012 | 5 | 5 | 4 | Michigan | 10 |  |  |  | 5.0 | [5 empty] | Combustion | Mobile; Onroad; Light duty | Gasoline; Ethanol |  |  |  |  | Ying Hsu | 2019-03-21
95790 | Gasoline Exhaust - E10 gasoline - US06 Composite - 0 oF | GAS | TOG | 30 | A | 3-way catalyst | 2019-03-28 | Composite of five light-duty gasoline vehicles tested. Each vehicle was tested 2-3 times under the same condition. These vehicles used PFI engine technology and complied with the Tier 2/Bin 5 standards. Speciated compound groups are presented in the paper in the form of bar charts. The individual speciation data were sent by the authors. | 100 | Composite of five light-duty gasoline vehicles tested. Each vehicle was tested 2-3 times under the same condition. These vehicles used PFI engine technology and complied with the Tier 2/Bin 5 standards were recruited from private owners in Southeast Michigan. | Sum of species | SC | TRUE | FALSE | 2012 | 5 | 5 | 4 | Michigan | 11 |  |  |  | 5.0 | [5 empty] | Combustion | Mobile; Onroad; Light duty | Gasoline; Ethanol |  |  |  |  | Ying Hsu | 2019-03-21
95791 | Gasoline Exhaust - E10 gasoline - US06 Composite - 20 oF | GAS | TOG | 30 | A | 3-way catalyst | 2019-03-28 | Composite of five light-duty gasoline vehicles tested. Each vehicle was tested 2-3 times under the same condition. These vehicles used PFI engine technology and complied with the Tier 2/Bin 5 standards. Speciated compound groups are presented in the paper in the form of bar charts. The individual speciation data were sent by the authors. | 100 | Composite of five light-duty gasoline vehicles tested. Each vehicle was tested 2-3 times under the same condition. These vehicles used PFI engine technology and complied with the Tier 2/Bin 5 standards were recruited from private owners in Southeast Michigan. | Sum of species | SC | TRUE | FALSE | 2012 | 5 | 5 | 4 | Michigan | 10 |  |  |  | 5.0 | [5 empty] | Combustion | Mobile; Onroad; Light duty | Gasoline; Ethanol |  |  |  |  | Ying Hsu | 2019-03-21
95792 | Gasoline Exhaust - E10 gasoline - US06 Composite - 75 oF | GAS | TOG | 30 | A | 3-way catalyst | 2019-03-28 | Composite of five light-duty gasoline vehicles tested. Each vehicle was tested 2-3 times under the same condition. These vehicles used PFI engine technology and complied with the Tier 2/Bin 5 standards. Speciated compound groups are presented in the paper in the form of bar charts. The individual speciation data were sent by the authors. | 100 | Composite of five light-duty gasoline vehicles tested. Each vehicle was tested 2-3 times under the same condition. These vehicles used PFI engine technology and complied with the Tier 2/Bin 5 standards were recruited from private owners in Southeast Michigan. | Sum of species | SC | TRUE | FALSE | 2012 | 5 | 5 | 4 | Michigan | 10 |  |  |  | 5.0 | [5 empty] | Combustion | Mobile; Onroad; Light duty | Gasoline; Ethanol |  |  |  |  | Ying Hsu | 2019-03-21

## SPECIES
PROFILE_CODE | SPECIES_ID | WEIGHT_PERCENT | UNCERTAINTY_PERCENT | UNCERTAINTY_METHOD | ANALYTICAL_METHOD | PHASE | SPECIES_EMISSION_RATE | SPECIES_EMISSION_RATE_UNIT
95784 | 279 | 0.56968 | -99 | N/A | HPLC-UV | GAS
95784 | 283 | 0.038344 | -99 | N/A | HPLC-UV | GAS
95784 | 301 | 0.03645 | -99 | N/A | HPLC-UV | GAS
95784 | 382 | 0.0081579 | -99 | N/A | HPLC-UV | GAS
95784 | 465 | 0.089598 | -99 | N/A | HPLC-UV | GAS
95784 | 840 | 0.006469 | -99 | N/A | HPLC-UV | GAS
95784 | 188 | 0.058881 | -99 | N/A | HPLC-UV | GAS
95784 | 673 | 0.014079 | -99 | N/A | HPLC-UV | GAS
95784 | 845 | 0.020083 | -99 | N/A | HPLC-UV | GAS
95784 | 1462 | 0.032252 | -99 | N/A | HPLC-UV | GAS
95784 | 281 | 0.064724 | -99 | N/A | GC-FID | GAS
95784 | 536 | 0.017696 | -99 | N/A | GC-FID | GAS
95784 | 442 | 6.3102 | -99 | N/A | GC-FID | GAS
95784 | 1 | 0.1264 | -99 | N/A | GC-FID | GAS
95784 | 514 | 0.14762 | -99 | N/A | GC-FID | GAS
95784 | 3 | 0.038735 | -99 | N/A | GC-FID | GAS
95784 | 22 | 0.006211 | -99 | N/A | GC-FID | GAS
95784 | 23 | 0.038026 | -99 | N/A | GC-FID | GAS
95784 | 25 | 0.48679 | -99 | N/A | GC-FID | GAS
95784 | 28 | 0.033088 | -99 | N/A | GC-FID | GAS
95784 | 30 | 3.3156 | -99 | N/A | GC-FID | GAS
95784 | 36 | 0.039586 | -99 | N/A | GC-FID | GAS
95784 | 37 | 0.043912 | -99 | N/A | GC-FID | GAS
95784 | 39 | 0.15049 | -99 | N/A | GC-FID | GAS
95784 | 44 | 1.3772 | -99 | N/A | GC-FID | GAS
95784 | 51 | 0.0026425 | -99 | N/A | GC-FID | GAS
95784 | 52 | 0.017476 | -99 | N/A | GC-FID | GAS
95784 | 53 | 0.095294 | -99 | N/A | GC-FID | GAS
95784 | 59 | 0.13702 | -99 | N/A | GC-FID | GAS
95784 | 60 | 0.12444 | -99 | N/A | GC-FID | GAS
95784 | 80 | 0.78484 | -99 | N/A | GC-FID | GAS
95784 | 89 | 0.94265 | -99 | N/A | GC-FID | GAS
95784 | 94 | 1.0974 | -99 | N/A | GC-FID | GAS
95784 | 84 | 0.21945 | -99 | N/A | GC-FID | GAS
95784 | 90 | 0.10347 | -99 | N/A | GC-FID | GAS
95784 | 92 | 0.50957 | -99 | N/A | GC-FID | GAS
95784 | 97 | 0.04436 | -99 | N/A | GC-FID | GAS
95784 | 100 | 0.15102 | -99 | N/A | GC-FID | GAS
95784 | 302 | 2.6322 | -99 | N/A | GC-FID | GAS
95784 | 449 | 1.357 | -99 | N/A | GC-FID | GAS
95784 | 485 | 0.05295 | -99 | N/A | GC-FID | GAS
95784 | 522 | 4.0235 | -99 | N/A | GC-FID | GAS
95784 | 611 | 0.066886 | -99 | N/A | GC-FID | GAS
95784 | 620 | 1.3944 | -99 | N/A | GC-FID | GAS
95784 | 608 | 0.51005 | -99 | N/A | GC-FID | GAS
95784 | 698 | 0.32851 | -99 | N/A | GC-FID | GAS
95784 | 63 | 0.0081159 | -99 | N/A | GC-FID | GAS
95784 | 717 | 12.3601 | -99 | N/A | GC-FID | GAS
95784 | 46 | 0.5167 | -99 | N/A | GC-FID | GAS
95784 | 64 | 0.61975 | -99 | N/A | GC-FID | GAS
95784 | 78 | 0.87721 | -99 | N/A | GC-FID | GAS
95784 | 106 | 0.13239 | -99 | N/A | GC-FID | GAS
95784 | 108 | 0.054016 | -99 | N/A | GC-FID | GAS
95784 | 141 | 0.57872 | -99 | N/A | GC-FID | GAS
95784 | 142 | 0.20945 | -99 | N/A | GC-FID | GAS
95784 | 181 | 0.23956 | -99 | N/A | GC-FID | GAS
95784 | 184 | 0.0020109 | -99 | N/A | GC-FID | GAS
95784 | 185 | 0.31661 | -99 | N/A | GC-FID | GAS
95784 | 186 | 0.017621 | -99 | N/A | GC-FID | GAS
95784 | 187 | 0.04185 | -99 | N/A | GC-FID | GAS
95784 | 511 | 0.18369 | -99 | N/A | GC-FID | GAS
95784 | 497 | 2.0833 | -99 | N/A | GC-FID | GAS
95784 | 203 | 0.020263 | -99 | N/A | GC-FID | GAS
95784 | 209 | 0.011926 | -99 | N/A | GC-FID | GAS
95784 | 221 | 0.0033137 | -99 | N/A | GC-FID | GAS
95784 | 230 | 0.03464 | -99 | N/A | GC-FID | GAS
95784 | 231 | 0.00048497 | -99 | N/A | GC-FID | GAS
95784 | 258 | 0.0069234 | -99 | N/A | GC-FID | GAS
95784 | 262 | 0.020766 | -99 | N/A | GC-FID | GAS
95784 | 367 | 0.14659 | -99 | N/A | GC-FID | GAS
95784 | 368 | 0.0059776 | -99 | N/A | GC-FID | GAS
95784 | 369 | 0.026597 | -99 | N/A | GC-FID | GAS
95784 | 370 | 0.013956 | -99 | N/A | GC-FID | GAS
95784 | 371 | 0.044693 | -99 | N/A | GC-FID | GAS
95784 | 372 | 0.0095751 | -99 | N/A | GC-FID | GAS
95784 | 236 | 0.040518 | -99 | N/A | GC-FID | GAS
95784 | 391 | 0.051244 | -99 | N/A | GC-FID | GAS
95784 | 388 | 0.041412 | -99 | N/A | GC-FID | GAS
95784 | 48 | 0.12319 | -99 | N/A | GC-FID | GAS
95784 | 452 | 5.8153 | -99 | N/A | GC-FID | GAS
95784 | 678 | 3.3894 | -99 | N/A | GC-FID | GAS
95784 | 739 | 0.0080566 | -99 | N/A | GC-FID | GAS
95784 | 369 | 0.049936 | -99 | N/A | GC-FID | GAS
95784 | 741 | 0.011902 | -99 | N/A | GC-FID | GAS
95784 | 742 | 0.076764 | -99 | N/A | GC-FID | GAS
95784 | 737 | 0.31618 | -99 | N/A | GC-FID | GAS
95784 | 743 | 0.0072657 | -99 | N/A | GC-FID | GAS
95784 | 744 | 0.011244 | -99 | N/A | GC-FID | GAS
95784 | 239 | 0.045945 | -99 | N/A | GC-FID | GAS
95784 | 746 | 0.011647 | -99 | N/A | GC-FID | GAS
95784 | 282 | 2.0643 | -99 | N/A | GC-FID | GAS
95784 | 170 | 0.011561 | -99 | N/A | GC-FID | GAS
95784 | 109 | 0.2511 | -99 | N/A | GC-FID | GAS
95784 | 355 | 0.18774 | -99 | N/A | GC-FID | GAS
95784 | 351 | 0.063923 | -99 | N/A | GC-FID | GAS
95784 | 352 | 0.10689 | -99 | N/A | GC-FID | GAS
95784 | 353 | 0.14692 | -99 | N/A | GC-FID | GAS
95784 | 364 | 0.020151 | -99 | N/A | GC-FID | GAS
95784 | 385 | 1.5862 | -99 | N/A | GC-FID | GAS
95784 | 390 | 0.15318 | -99 | N/A | GC-FID | GAS
95784 | 450 | 0.0040307 | -99 | N/A | GC-FID | GAS
95784 | 550 | 1.3394 | -99 | N/A | GC-FID | GAS
95784 | 551 | 1.1366 | -99 | N/A | GC-FID | GAS
95784 | 727 | 0.043428 | -99 | N/A | GC-FID | GAS
95784 | 726 | 0.074333 | -99 | N/A | GC-FID | GAS
95784 | 729 | 0.043058 | -99 | N/A | GC-FID | GAS
95784 | 736 | 0.015924 | -99 | N/A | GC-FID | GAS
95784 | 112 | 0.11304 | -99 | N/A | GC-FID | GAS
95784 | 118 | 4.8155 | -99 | N/A | GC-FID | GAS
95784 | 121 | 1.1991 | -99 | N/A | GC-FID | GAS
95784 | 127 | 0.033429 | -99 | N/A | GC-FID | GAS
95784 | 122 | 0.28397 | -99 | N/A | GC-FID | GAS
95784 | 125 | 0.1109 | -99 | N/A | GC-FID | GAS
95784 | 126 | 0.1548 | -99 | N/A | GC-FID | GAS
95784 | 130 | 2.4932 | -99 | N/A | GC-FID | GAS
95784 | 136 | 0.85886 | -99 | N/A | GC-FID | GAS
95784 | 137 | 0.056949 | -99 | N/A | GC-FID | GAS
95784 | 138 | 0.53947 | -99 | N/A | GC-FID | GAS
95784 | 140 | 0.84902 | -99 | N/A | GC-FID | GAS
95784 | 148 | 0.050132 | -99 | N/A | GC-FID | GAS
95784 | 151 | 0.078166 | -99 | N/A | GC-FID | GAS
95784 | 152 | 0.93543 | -99 | N/A | GC-FID | GAS
95784 | 156 | 0.79212 | -99 | N/A | GC-FID | GAS
95784 | 160 | 0.1132 | -99 | N/A | GC-FID | GAS
95784 | 162 | 0.024752 | -99 | N/A | GC-FID | GAS
95784 | 508 | 2.8054 | -99 | N/A | GC-FID | GAS
95784 | 193 | 0.34786 | -99 | N/A | GC-FID | GAS
95784 | 194 | 1.0088 | -99 | N/A | GC-FID | GAS
95784 | 491 | 0.11047 | -99 | N/A | GC-FID | GAS
95784 | 199 | 1.6026 | -99 | N/A | GC-FID | GAS
95784 | 206 | 0.077605 | -99 | N/A | GC-FID | GAS
95784 | 208 | 0.11127 | -99 | N/A | GC-FID | GAS
95784 | 215 | 0.060251 | -99 | N/A | GC-FID | GAS
95784 | 229 | 0.045903 | -99 | N/A | GC-FID | GAS
95784 | 225 | 0.31277 | -99 | N/A | GC-FID | GAS
95784 | 245 | 0.72795 | -99 | N/A | GC-FID | GAS
95784 | 247 | 0.10718 | -99 | N/A | GC-FID | GAS
95784 | 248 | 1.2894 | -99 | N/A | GC-FID | GAS
95784 | 264 | 0.10539 | -99 | N/A | GC-FID | GAS
95784 | 267 | 0.16845 | -99 | N/A | GC-FID | GAS
95784 | 438 | 0.95691 | -99 | N/A | GC-FID | GAS
95784 | 592 | 1.6976 | -99 | N/A | GC-FID | GAS
95784 | 598 | 0.21844 | -99 | N/A | GC-FID | GAS
95784 | 599 | 1.1666 | -99 | N/A | GC-FID | GAS
95784 | 600 | 0.93091 | -99 | N/A | GC-FID | GAS
95784 | 601 | 2.957 | -99 | N/A | GC-FID | GAS
95784 | 603 | 0.20914 | -99 | N/A | GC-FID | GAS
95784 | 604 | 0.61776 | -99 | N/A | GC-FID | GAS
95784 | 605 | 1.569 | -99 | N/A | GC-FID | GAS
95784 | 610 | 0.02212 | -99 | N/A | GC-FID | GAS
95784 | 671 | 0.075225 | -99 | N/A | GC-FID | GAS
95784 | 548 | 0.017099 | -99 | N/A | GC-FID | GAS
95784 | 529 | 3.6777 | -99 | N/A | GC-FID | GAS
95785 | 279 | 0.74421 | -99 | N/A | HPLC-UV | GAS
95785 | 283 | 0.22729 | -99 | N/A | HPLC-UV | GAS
95785 | 301 | 0.055654 | -99 | N/A | HPLC-UV | GAS
95785 | 382 | 0.0050492 | -99 | N/A | HPLC-UV | GAS
95785 | 465 | 0.25587 | -99 | N/A | HPLC-UV | GAS
95785 | 840 | 0.055247 | -99 | N/A | HPLC-UV | GAS
95785 | 188 | 0.14913 | -99 | N/A | HPLC-UV | GAS
95785 | 673 | 0.013645 | -99 | N/A | HPLC-UV | GAS
95785 | 845 | 0.023968 | -99 | N/A | HPLC-UV | GAS
95785 | 1462 | 0.12202 | -99 | N/A | HPLC-UV | GAS
95785 | 281 | 0.28241 | -99 | N/A | GC-FID | GAS
95785 | 536 | 0.018571 | -99 | N/A | GC-FID | GAS
95785 | 442 | 4.9442 | -99 | N/A | GC-FID | GAS
95785 | 1 | 0.13687 | -99 | N/A | GC-FID | GAS
95785 | 514 | 0.17087 | -99 | N/A | GC-FID | GAS
95785 | 3 | 0.046634 | -99 | N/A | GC-FID | GAS
95785 | 22 | 0.0017215 | -99 | N/A | GC-FID | GAS
95785 | 23 | 0.040891 | -99 | N/A | GC-FID | GAS
95785 | 25 | 0.6957 | -99 | N/A | GC-FID | GAS
95785 | 28 | 0.030543 | -99 | N/A | GC-FID | GAS
95785 | 30 | 3.9536 | -99 | N/A | GC-FID | GAS
95785 | 36 | 0.035732 | -99 | N/A | GC-FID | GAS
95785 | 37 | 0.042127 | -99 | N/A | GC-FID | GAS
95785 | 39 | 0.16187 | -99 | N/A | GC-FID | GAS
95785 | 44 | 1.5668 | -99 | N/A | GC-FID | GAS
95785 | 52 | 0.024866 | -99 | N/A | GC-FID | GAS
95785 | 53 | 0.12412 | -99 | N/A | GC-FID | GAS
95785 | 59 | 0.11173 | -99 | N/A | GC-FID | GAS
95785 | 60 | 0.14106 | -99 | N/A | GC-FID | GAS
95785 | 80 | 0.91777 | -99 | N/A | GC-FID | GAS
95785 | 89 | 1.089 | -99 | N/A | GC-FID | GAS
95785 | 94 | 1.3153 | -99 | N/A | GC-FID | GAS
95785 | 84 | 0.1712 | -99 | N/A | GC-FID | GAS
95785 | 90 | 0.11911 | -99 | N/A | GC-FID | GAS
95785 | 92 | 0.39571 | -99 | N/A | GC-FID | GAS
95785 | 97 | 0.027134 | -99 | N/A | GC-FID | GAS
95785 | 100 | 0.16371 | -99 | N/A | GC-FID | GAS
95785 | 302 | 3.1018 | -99 | N/A | GC-FID | GAS
95785 | 449 | 1.6222 | -99 | N/A | GC-FID | GAS
95785 | 485 | 0.10703 | -99 | N/A | GC-FID | GAS
95785 | 522 | 4.7519 | -99 | N/A | GC-FID | GAS
95785 | 611 | 0.058091 | -99 | N/A | GC-FID | GAS
95785 | 620 | 1.6658 | -99 | N/A | GC-FID | GAS
95785 | 608 | 0.54814 | -99 | N/A | GC-FID | GAS
95785 | 698 | 0.30065 | -99 | N/A | GC-FID | GAS
95785 | 63 | 0.003817 | -99 | N/A | GC-FID | GAS
95785 | 717 | 12.4012 | -99 | N/A | GC-FID | GAS
95785 | 46 | 0.50042 | -99 | N/A | GC-FID | GAS
95785 | 64 | 0.7855 | -99 | N/A | GC-FID | GAS
95785 | 78 | 0.71473 | -99 | N/A | GC-FID | GAS
95785 | 106 | 0.094831 | -99 | N/A | GC-FID | GAS
95785 | 108 | 0.078629 | -99 | N/A | GC-FID | GAS
95785 | 141 | 0.46719 | -99 | N/A | GC-FID | GAS
95785 | 135 | 0.0022508 | -99 | N/A | GC-FID | GAS
95785 | 142 | 0.18942 | -99 | N/A | GC-FID | GAS
95785 | 181 | 0.25199 | -99 | N/A | GC-FID | GAS
95785 | 185 | 0.33826 | -99 | N/A | GC-FID | GAS
95785 | 186 | 0.0065361 | -99 | N/A | GC-FID | GAS
95785 | 187 | 0.04103 | -99 | N/A | GC-FID | GAS
95785 | 511 | 0.18933 | -99 | N/A | GC-FID | GAS
95785 | 497 | 2.2939 | -99 | N/A | GC-FID | GAS
95785 | 203 | 0.029076 | -99 | N/A | GC-FID | GAS
95785 | 209 | 0.010669 | -99 | N/A | GC-FID | GAS
95785 | 230 | 0.050891 | -99 | N/A | GC-FID | GAS
95785 | 258 | 0.0048356 | -99 | N/A | GC-FID | GAS
95785 | 262 | 0.013252 | -99 | N/A | GC-FID | GAS
95785 | 367 | 0.14103 | -99 | N/A | GC-FID | GAS
95785 | 368 | 0.002367 | -99 | N/A | GC-FID | GAS
95785 | 369 | 0.038932 | -99 | N/A | GC-FID | GAS
95785 | 370 | 0.0030084 | -99 | N/A | GC-FID | GAS
95785 | 371 | 0.046473 | -99 | N/A | GC-FID | GAS
95785 | 372 | 0.0063225 | -99 | N/A | GC-FID | GAS
95785 | 236 | 0.032457 | -99 | N/A | GC-FID | GAS
95785 | 391 | 0.080232 | -99 | N/A | GC-FID | GAS
95785 | 388 | 0.05886 | -99 | N/A | GC-FID | GAS
95785 | 48 | 0.11642 | -99 | N/A | GC-FID | GAS
95785 | 452 | 6.7914 | -99 | N/A | GC-FID | GAS
95785 | 678 | 3.8366 | -99 | N/A | GC-FID | GAS
95785 | 369 | 0.074576 | -99 | N/A | GC-FID | GAS
95785 | 741 | 0.0044737 | -99 | N/A | GC-FID | GAS
95785 | 742 | 0.079302 | -99 | N/A | GC-FID | GAS
95785 | 737 | 0.3872 | -99 | N/A | GC-FID | GAS
95785 | 744 | 0.017918 | -99 | N/A | GC-FID | GAS
95785 | 239 | 0.045478 | -99 | N/A | GC-FID | GAS
95785 | 746 | 0.0066941 | -99 | N/A | GC-FID | GAS
95785 | 282 | 1.4184 | -99 | N/A | GC-FID | GAS
95785 | 170 | 0.004793 | -99 | N/A | GC-FID | GAS
95785 | 109 | 0.17864 | -99 | N/A | GC-FID | GAS
95785 | 355 | 0.10769 | -99 | N/A | GC-FID | GAS
95785 | 351 | 0.11703 | -99 | N/A | GC-FID | GAS
95785 | 352 | 0.10027 | -99 | N/A | GC-FID | GAS
95785 | 353 | 0.13496 | -99 | N/A | GC-FID | GAS
95785 | 364 | 0.012231 | -99 | N/A | GC-FID | GAS
95785 | 385 | 1.6379 | -99 | N/A | GC-FID | GAS
95785 | 390 | 0.1418 | -99 | N/A | GC-FID | GAS
95785 | 450 | 0.0091066 | -99 | N/A | GC-FID | GAS
95785 | 550 | 1.3755 | -99 | N/A | GC-FID | GAS
95785 | 551 | 1.1424 | -99 | N/A | GC-FID | GAS
95785 | 727 | 0.040645 | -99 | N/A | GC-FID | GAS
95785 | 726 | 0.077537 | -99 | N/A | GC-FID | GAS
95785 | 729 | 0.11607 | -99 | N/A | GC-FID | GAS
95785 | 736 | 0.022621 | -99 | N/A | GC-FID | GAS
95785 | 112 | 0.094052 | -99 | N/A | GC-FID | GAS
95785 | 118 | 2.9411 | -99 | N/A | GC-FID | GAS
95785 | 121 | 0.76192 | -99 | N/A | GC-FID | GAS
95785 | 127 | 0.047472 | -99 | N/A | GC-FID | GAS
95785 | 122 | 0.28762 | -99 | N/A | GC-FID | GAS
95785 | 125 | 0.07184 | -99 | N/A | GC-FID | GAS
95785 | 126 | 0.12639 | -99 | N/A | GC-FID | GAS
95785 | 130 | 1.4599 | -99 | N/A | GC-FID | GAS
95785 | 136 | 0.56057 | -99 | N/A | GC-FID | GAS
95785 | 137 | 0.042096 | -99 | N/A | GC-FID | GAS
95785 | 138 | 0.3595 | -99 | N/A | GC-FID | GAS
95785 | 140 | 0.58426 | -99 | N/A | GC-FID | GAS
95785 | 148 | 0.048187 | -99 | N/A | GC-FID | GAS
95785 | 151 | 0.078614 | -99 | N/A | GC-FID | GAS
95785 | 152 | 0.62594 | -99 | N/A | GC-FID | GAS
95785 | 156 | 0.53333 | -99 | N/A | GC-FID | GAS
95785 | 160 | 0.12376 | -99 | N/A | GC-FID | GAS
95785 | 162 | 0.016957 | -99 | N/A | GC-FID | GAS
95785 | 508 | 2.503 | -99 | N/A | GC-FID | GAS
95785 | 193 | 0.36419 | -99 | N/A | GC-FID | GAS
95785 | 194 | 0.77644 | -99 | N/A | GC-FID | GAS
95785 | 491 | 0.085887 | -99 | N/A | GC-FID | GAS
95785 | 199 | 1.5073 | -99 | N/A | GC-FID | GAS
95785 | 206 | 0.081558 | -99 | N/A | GC-FID | GAS
95785 | 208 | 0.11974 | -99 | N/A | GC-FID | GAS
95785 | 215 | 0.068638 | -99 | N/A | GC-FID | GAS
95785 | 229 | 0.053725 | -99 | N/A | GC-FID | GAS
95785 | 225 | 0.3132 | -99 | N/A | GC-FID | GAS
95785 | 245 | 0.7069 | -99 | N/A | GC-FID | GAS
95785 | 247 | 0.1166 | -99 | N/A | GC-FID | GAS
95785 | 248 | 1.2542 | -99 | N/A | GC-FID | GAS
95785 | 264 | 0.10912 | -99 | N/A | GC-FID | GAS
95785 | 267 | 0.17613 | -99 | N/A | GC-FID | GAS
95785 | 438 | 1.3992 | -99 | N/A | GC-FID | GAS
95785 | 592 | 1.5367 | -99 | N/A | GC-FID | GAS
95785 | 598 | 0.24545 | -99 | N/A | GC-FID | GAS
95785 | 599 | 1.3981 | -99 | N/A | GC-FID | GAS
95785 | 600 | 0.95952 | -99 | N/A | GC-FID | GAS
95785 | 601 | 3.0976 | -99 | N/A | GC-FID | GAS
95785 | 603 | 0.24883 | -99 | N/A | GC-FID | GAS
95785 | 604 | 0.69517 | -99 | N/A | GC-FID | GAS
95785 | 605 | 1.5698 | -99 | N/A | GC-FID | GAS
95785 | 610 | 0.023986 | -99 | N/A | GC-FID | GAS
95785 | 671 | 0.086516 | -99 | N/A | GC-FID | GAS
95785 | 548 | 0.005761 | -99 | N/A | GC-FID | GAS
95785 | 529 | 4.3211 | -99 | N/A | GC-FID | GAS
95786 | 279 | 1.018 | -99 | N/A | HPLC-UV | GAS
95786 | 283 | 0.25429 | -99 | N/A | HPLC-UV | GAS
95786 | 301 | 0.28583 | -99 | N/A | HPLC-UV | GAS
95786 | 465 | 1.2356 | -99 | N/A | HPLC-UV | GAS
95786 | 840 | 0.62983 | -99 | N/A | HPLC-UV | GAS
95786 | 188 | 0.29069 | -99 | N/A | HPLC-UV | GAS
95786 | 313 | 0.0067624 | -99 | N/A | HPLC-UV | GAS
95786 | 845 | 0.37619 | -99 | N/A | HPLC-UV | GAS
95786 | 1462 | 0.7462 | -99 | N/A | HPLC-UV | GAS
95786 | 281 | 0.59836 | -99 | N/A | GC-FID | GAS
95786 | 536 | 0.11757 | -99 | N/A | GC-FID | GAS
95786 | 442 | 5.8478 | -99 | N/A | GC-FID | GAS
95786 | 1 | 0.082135 | -99 | N/A | GC-FID | GAS
95786 | 514 | 0.05407 | -99 | N/A | GC-FID | GAS
95786 | 3 | 0.014213 | -99 | N/A | GC-FID | GAS
95786 | 23 | 0.046746 | -99 | N/A | GC-FID | GAS
95786 | 25 | 0.85729 | -99 | N/A | GC-FID | GAS
95786 | 28 | 0.011793 | -99 | N/A | GC-FID | GAS
95786 | 30 | 4.6887 | -99 | N/A | GC-FID | GAS
95786 | 39 | 0.2052 | -99 | N/A | GC-FID | GAS
95786 | 44 | 1.1561 | -99 | N/A | GC-FID | GAS
95786 | 52 | 0.083689 | -99 | N/A | GC-FID | GAS
95786 | 53 | 0.14932 | -99 | N/A | GC-FID | GAS
95786 | 59 | 0.11343 | -99 | N/A | GC-FID | GAS
95786 | 60 | 0.1607 | -99 | N/A | GC-FID | GAS
95786 | 80 | 0.94305 | -99 | N/A | GC-FID | GAS
95786 | 89 | 1.0624 | -99 | N/A | GC-FID | GAS
95786 | 94 | 1.5072 | -99 | N/A | GC-FID | GAS
95786 | 84 | 0.066555 | -99 | N/A | GC-FID | GAS
95786 | 90 | 0.066884 | -99 | N/A | GC-FID | GAS
95786 | 92 | 0.42395 | -99 | N/A | GC-FID | GAS
95786 | 97 | 0.016067 | -99 | N/A | GC-FID | GAS
95786 | 100 | 0.38185 | -99 | N/A | GC-FID | GAS
95786 | 302 | 4.5457 | -99 | N/A | GC-FID | GAS
95786 | 449 | 1.4092 | -99 | N/A | GC-FID | GAS
95786 | 485 | 0.19003 | -99 | N/A | GC-FID | GAS
95786 | 522 | 4.4951 | -99 | N/A | GC-FID | GAS
95786 | 611 | 0.094709 | -99 | N/A | GC-FID | GAS
95786 | 620 | 1.7744 | -99 | N/A | GC-FID | GAS
95786 | 608 | 0.41456 | -99 | N/A | GC-FID | GAS
95786 | 698 | 0.33923 | -99 | N/A | GC-FID | GAS
95786 | 717 | 11.4827 | -99 | N/A | GC-FID | GAS
95786 | 46 | 0.56255 | -99 | N/A | GC-FID | GAS
95786 | 64 | 0.55608 | -99 | N/A | GC-FID | GAS
95786 | 78 | 0.41335 | -99 | N/A | GC-FID | GAS
95786 | 108 | 0.053322 | -99 | N/A | GC-FID | GAS
95786 | 141 | 0.26283 | -99 | N/A | GC-FID | GAS
95786 | 142 | 0.063171 | -99 | N/A | GC-FID | GAS
95786 | 181 | 0.1986 | -99 | N/A | GC-FID | GAS
95786 | 185 | 0.2211 | -99 | N/A | GC-FID | GAS
95786 | 511 | 0.15914 | -99 | N/A | GC-FID | GAS
95786 | 497 | 1.5537 | -99 | N/A | GC-FID | GAS
95786 | 230 | 0.024446 | -99 | N/A | GC-FID | GAS
95786 | 367 | 0.12061 | -99 | N/A | GC-FID | GAS
95786 | 391 | 0.097775 | -99 | N/A | GC-FID | GAS
95786 | 388 | 0.023473 | -99 | N/A | GC-FID | GAS
95786 | 48 | 0.2254 | -99 | N/A | GC-FID | GAS
95786 | 452 | 7.7399 | -99 | N/A | GC-FID | GAS
95786 | 678 | 3.2692 | -99 | N/A | GC-FID | GAS
95786 | 742 | 0.03848 | -99 | N/A | GC-FID | GAS
95786 | 737 | 0.27169 | -99 | N/A | GC-FID | GAS
95786 | 282 | 1.2062 | -99 | N/A | GC-FID | GAS
95786 | 109 | 0.16865 | -99 | N/A | GC-FID | GAS
95786 | 355 | 0.021982 | -99 | N/A | GC-FID | GAS
95786 | 351 | 0.032899 | -99 | N/A | GC-FID | GAS
95786 | 352 | 0.10564 | -99 | N/A | GC-FID | GAS
95786 | 353 | 0.042684 | -99 | N/A | GC-FID | GAS
95786 | 385 | 1.3546 | -99 | N/A | GC-FID | GAS
95786 | 390 | 0.16459 | -99 | N/A | GC-FID | GAS
95786 | 550 | 0.6755 | -99 | N/A | GC-FID | GAS
95786 | 551 | 0.92282 | -99 | N/A | GC-FID | GAS
95786 | 729 | 0.069539 | -99 | N/A | GC-FID | GAS
95786 | 118 | 1.0629 | -99 | N/A | GC-FID | GAS
95786 | 121 | 0.18016 | -99 | N/A | GC-FID | GAS
95786 | 127 | 0.08674 | -99 | N/A | GC-FID | GAS
95786 | 122 | 0.67444 | -99 | N/A | GC-FID | GAS
95786 | 126 | 0.20248 | -99 | N/A | GC-FID | GAS
95786 | 130 | 0.43213 | -99 | N/A | GC-FID | GAS
95786 | 136 | 0.39783 | -99 | N/A | GC-FID | GAS
95786 | 138 | 0.13018 | -99 | N/A | GC-FID | GAS
95786 | 140 | 0.24877 | -99 | N/A | GC-FID | GAS
95786 | 151 | 0.029448 | -99 | N/A | GC-FID | GAS
95786 | 152 | 0.32852 | -99 | N/A | GC-FID | GAS
95786 | 156 | 0.19878 | -99 | N/A | GC-FID | GAS
95786 | 160 | 0.026285 | -99 | N/A | GC-FID | GAS
95786 | 508 | 2.8589 | -99 | N/A | GC-FID | GAS
95786 | 193 | 0.22783 | -99 | N/A | GC-FID | GAS
95786 | 194 | 0.70459 | -99 | N/A | GC-FID | GAS
95786 | 491 | 0.20806 | -99 | N/A | GC-FID | GAS
95786 | 199 | 1.4317 | -99 | N/A | GC-FID | GAS
95786 | 208 | 0.081928 | -99 | N/A | GC-FID | GAS
95786 | 215 | 0.011465 | -99 | N/A | GC-FID | GAS
95786 | 225 | 0.18443 | -99 | N/A | GC-FID | GAS
95786 | 245 | 0.5777 | -99 | N/A | GC-FID | GAS
95786 | 247 | 0.068191 | -99 | N/A | GC-FID | GAS
95786 | 248 | 1.2083 | -99 | N/A | GC-FID | GAS
95786 | 264 | 0.011822 | -99 | N/A | GC-FID | GAS
95786 | 267 | 0.11228 | -99 | N/A | GC-FID | GAS
95786 | 438 | 2.1282 | -99 | N/A | GC-FID | GAS
95786 | 592 | 1.2574 | -99 | N/A | GC-FID | GAS
95786 | 598 | 0.15694 | -99 | N/A | GC-FID | GAS
95786 | 599 | 1.6022 | -99 | N/A | GC-FID | GAS
95786 | 600 | 0.75041 | -99 | N/A | GC-FID | GAS
95786 | 601 | 2.7807 | -99 | N/A | GC-FID | GAS
95786 | 603 | 0.12885 | -99 | N/A | GC-FID | GAS
95786 | 604 | 0.50537 | -99 | N/A | GC-FID | GAS
95786 | 605 | 1.7139 | -99 | N/A | GC-FID | GAS
95786 | 671 | 0.12653 | -99 | N/A | GC-FID | GAS
95786 | 529 | 8.2996 | -99 | N/A | GC-FID | GAS
95787 | 279 | 0.57651 | -99 | N/A | HPLC-UV | GAS
95787 | 283 | 0.081641 | -99 | N/A | HPLC-UV | GAS
95787 | 301 | 0.040976 | -99 | N/A | HPLC-UV | GAS
95787 | 382 | 0.020988 | -99 | N/A | HPLC-UV | GAS
95787 | 465 | 0.16988 | -99 | N/A | HPLC-UV | GAS
95787 | 840 | 0.023457 | -99 | N/A | HPLC-UV | GAS
95787 | 188 | 0.063417 | -99 | N/A | HPLC-UV | GAS
95787 | 673 | 0.016282 | -99 | N/A | HPLC-UV | GAS
95787 | 313 | 0.0089991 | -99 | N/A | HPLC-UV | GAS
95787 | 845 | 0.019401 | -99 | N/A | HPLC-UV | GAS
95787 | 1462 | 0.05948 | -99 | N/A | HPLC-UV | GAS
95787 | 281 | 0.10149 | -99 | N/A | GC-FID | GAS
95787 | 536 | 0.033948 | -99 | N/A | GC-FID | GAS
95787 | 442 | 7.0618 | -99 | N/A | GC-FID | GAS
95787 | 1 | 0.12216 | -99 | N/A | GC-FID | GAS
95787 | 514 | 0.14267 | -99 | N/A | GC-FID | GAS
95787 | 3 | 0.03854 | -99 | N/A | GC-FID | GAS
95787 | 22 | 0.0060041 | -99 | N/A | GC-FID | GAS
95787 | 23 | 0.036723 | -99 | N/A | GC-FID | GAS
95787 | 25 | 0.47244 | -99 | N/A | GC-FID | GAS
95787 | 28 | 0.031961 | -99 | N/A | GC-FID | GAS
95787 | 30 | 3.3397 | -99 | N/A | GC-FID | GAS
95787 | 36 | 0.038248 | -99 | N/A | GC-FID | GAS
95787 | 37 | 0.042407 | -99 | N/A | GC-FID | GAS
95787 | 39 | 0.15394 | -99 | N/A | GC-FID | GAS
95787 | 44 | 1.398 | -99 | N/A | GC-FID | GAS
95787 | 51 | 0.012837 | -99 | N/A | GC-FID | GAS
95787 | 52 | 0.02124 | -99 | N/A | GC-FID | GAS
95787 | 53 | 0.092031 | -99 | N/A | GC-FID | GAS
95787 | 59 | 0.16364 | -99 | N/A | GC-FID | GAS
95787 | 60 | 0.12277 | -99 | N/A | GC-FID | GAS
95787 | 80 | 0.78123 | -99 | N/A | GC-FID | GAS
95787 | 89 | 0.97866 | -99 | N/A | GC-FID | GAS
95787 | 94 | 1.1019 | -99 | N/A | GC-FID | GAS
95787 | 84 | 0.2285 | -99 | N/A | GC-FID | GAS
95787 | 90 | 0.11936 | -99 | N/A | GC-FID | GAS
95787 | 92 | 0.50024 | -99 | N/A | GC-FID | GAS
95787 | 97 | 0.044036 | -99 | N/A | GC-FID | GAS
95787 | 100 | 0.14861 | -99 | N/A | GC-FID | GAS
95787 | 302 | 2.6 | -99 | N/A | GC-FID | GAS
95787 | 449 | 1.3306 | -99 | N/A | GC-FID | GAS
95787 | 485 | 0.051091 | -99 | N/A | GC-FID | GAS
95787 | 522 | 3.9571 | -99 | N/A | GC-FID | GAS
95787 | 611 | 0.079699 | -99 | N/A | GC-FID | GAS
95787 | 620 | 1.3727 | -99 | N/A | GC-FID | GAS
95787 | 608 | 0.50389 | -99 | N/A | GC-FID | GAS
95787 | 698 | 0.31868 | -99 | N/A | GC-FID | GAS
95787 | 63 | 0.0088807 | -99 | N/A | GC-FID | GAS
95787 | 717 | 12.0869 | -99 | N/A | GC-FID | GAS
95787 | 46 | 0.49926 | -99 | N/A | GC-FID | GAS
95787 | 64 | 0.59865 | -99 | N/A | GC-FID | GAS
95787 | 78 | 0.84808 | -99 | N/A | GC-FID | GAS
95787 | 106 | 0.12787 | -99 | N/A | GC-FID | GAS
95787 | 108 | 0.053711 | -99 | N/A | GC-FID | GAS
95787 | 141 | 0.55953 | -99 | N/A | GC-FID | GAS
95787 | 142 | 0.20249 | -99 | N/A | GC-FID | GAS
95787 | 181 | 0.23144 | -99 | N/A | GC-FID | GAS
95787 | 184 | 0.0019411 | -99 | N/A | GC-FID | GAS
95787 | 185 | 0.30715 | -99 | N/A | GC-FID | GAS
95787 | 186 | 0.017019 | -99 | N/A | GC-FID | GAS
95787 | 187 | 0.040422 | -99 | N/A | GC-FID | GAS
95787 | 511 | 0.1785 | -99 | N/A | GC-FID | GAS
95787 | 497 | 2.0267 | -99 | N/A | GC-FID | GAS
95787 | 203 | 0.019573 | -99 | N/A | GC-FID | GAS
95787 | 209 | 0.011521 | -99 | N/A | GC-FID | GAS
95787 | 221 | 0.0031996 | -99 | N/A | GC-FID | GAS
95787 | 230 | 0.033438 | -99 | N/A | GC-FID | GAS
95787 | 231 | 0.00046846 | -99 | N/A | GC-FID | GAS
95787 | 258 | 0.0066787 | -99 | N/A | GC-FID | GAS
95787 | 262 | 0.02006 | -99 | N/A | GC-FID | GAS
95787 | 367 | 0.14165 | -99 | N/A | GC-FID | GAS
95787 | 368 | 0.0057791 | -99 | N/A | GC-FID | GAS
95787 | 369 | 0.025685 | -99 | N/A | GC-FID | GAS
95787 | 370 | 0.013486 | -99 | N/A | GC-FID | GAS
95787 | 371 | 0.043167 | -99 | N/A | GC-FID | GAS
95787 | 372 | 0.0092489 | -99 | N/A | GC-FID | GAS
95787 | 236 | 0.039135 | -99 | N/A | GC-FID | GAS
95787 | 391 | 0.049489 | -99 | N/A | GC-FID | GAS
95787 | 388 | 0.040015 | -99 | N/A | GC-FID | GAS
95787 | 48 | 0.11903 | -99 | N/A | GC-FID | GAS
95787 | 452 | 5.6415 | -99 | N/A | GC-FID | GAS
95787 | 678 | 3.2853 | -99 | N/A | GC-FID | GAS
95787 | 739 | 0.0077817 | -99 | N/A | GC-FID | GAS
95787 | 369 | 0.048227 | -99 | N/A | GC-FID | GAS
95787 | 741 | 0.011502 | -99 | N/A | GC-FID | GAS
95787 | 742 | 0.074143 | -99 | N/A | GC-FID | GAS
95787 | 737 | 0.30537 | -99 | N/A | GC-FID | GAS
95787 | 743 | 0.0070157 | -99 | N/A | GC-FID | GAS
95787 | 744 | 0.01086 | -99 | N/A | GC-FID | GAS
95787 | 239 | 0.044376 | -99 | N/A | GC-FID | GAS
95787 | 746 | 0.011257 | -99 | N/A | GC-FID | GAS
95787 | 282 | 1.9945 | -99 | N/A | GC-FID | GAS
95787 | 170 | 0.011163 | -99 | N/A | GC-FID | GAS
95787 | 109 | 0.24262 | -99 | N/A | GC-FID | GAS
95787 | 355 | 0.18154 | -99 | N/A | GC-FID | GAS
95787 | 351 | 0.061712 | -99 | N/A | GC-FID | GAS
95787 | 352 | 0.10331 | -99 | N/A | GC-FID | GAS
95787 | 353 | 0.14199 | -99 | N/A | GC-FID | GAS
95787 | 364 | 0.019468 | -99 | N/A | GC-FID | GAS
95787 | 385 | 1.5365 | -99 | N/A | GC-FID | GAS
95787 | 390 | 0.1491 | -99 | N/A | GC-FID | GAS
95787 | 450 | 0.0038816 | -99 | N/A | GC-FID | GAS
95787 | 550 | 1.2978 | -99 | N/A | GC-FID | GAS
95787 | 551 | 1.1018 | -99 | N/A | GC-FID | GAS
95787 | 727 | 0.041917 | -99 | N/A | GC-FID | GAS
95787 | 726 | 0.071839 | -99 | N/A | GC-FID | GAS
95787 | 729 | 0.04155 | -99 | N/A | GC-FID | GAS
95787 | 736 | 0.015363 | -99 | N/A | GC-FID | GAS
95787 | 112 | 0.10924 | -99 | N/A | GC-FID | GAS
95787 | 118 | 4.7655 | -99 | N/A | GC-FID | GAS
95787 | 121 | 1.1892 | -99 | N/A | GC-FID | GAS
95787 | 127 | 0.032292 | -99 | N/A | GC-FID | GAS
95787 | 122 | 0.2744 | -99 | N/A | GC-FID | GAS
95787 | 125 | 0.10717 | -99 | N/A | GC-FID | GAS
95787 | 126 | 0.15263 | -99 | N/A | GC-FID | GAS
95787 | 130 | 2.4608 | -99 | N/A | GC-FID | GAS
95787 | 136 | 0.85237 | -99 | N/A | GC-FID | GAS
95787 | 137 | 0.055018 | -99 | N/A | GC-FID | GAS
95787 | 138 | 0.53029 | -99 | N/A | GC-FID | GAS
95787 | 140 | 0.83945 | -99 | N/A | GC-FID | GAS
95787 | 148 | 0.048569 | -99 | N/A | GC-FID | GAS
95787 | 151 | 0.075545 | -99 | N/A | GC-FID | GAS
95787 | 152 | 0.91818 | -99 | N/A | GC-FID | GAS
95787 | 156 | 0.77822 | -99 | N/A | GC-FID | GAS
95787 | 160 | 0.10943 | -99 | N/A | GC-FID | GAS
95787 | 162 | 0.023924 | -99 | N/A | GC-FID | GAS
95787 | 508 | 2.7545 | -99 | N/A | GC-FID | GAS
95787 | 193 | 0.33621 | -99 | N/A | GC-FID | GAS
95787 | 194 | 0.97818 | -99 | N/A | GC-FID | GAS
95787 | 491 | 0.11114 | -99 | N/A | GC-FID | GAS
95787 | 199 | 1.5688 | -99 | N/A | GC-FID | GAS
95787 | 206 | 0.075003 | -99 | N/A | GC-FID | GAS
95787 | 208 | 0.10754 | -99 | N/A | GC-FID | GAS
95787 | 215 | 0.058234 | -99 | N/A | GC-FID | GAS
95787 | 229 | 0.044361 | -99 | N/A | GC-FID | GAS
95787 | 225 | 0.30228 | -99 | N/A | GC-FID | GAS
95787 | 245 | 0.70734 | -99 | N/A | GC-FID | GAS
95787 | 247 | 0.10359 | -99 | N/A | GC-FID | GAS
95787 | 248 | 1.2584 | -99 | N/A | GC-FID | GAS
95787 | 264 | 0.10186 | -99 | N/A | GC-FID | GAS
95787 | 267 | 0.1628 | -99 | N/A | GC-FID | GAS
95787 | 438 | 1.0468 | -99 | N/A | GC-FID | GAS
95787 | 592 | 1.6674 | -99 | N/A | GC-FID | GAS
95787 | 598 | 0.21659 | -99 | N/A | GC-FID | GAS
95787 | 599 | 1.137 | -99 | N/A | GC-FID | GAS
95787 | 600 | 0.90688 | -99 | N/A | GC-FID | GAS
95787 | 601 | 2.8762 | -99 | N/A | GC-FID | GAS
95787 | 603 | 0.20644 | -99 | N/A | GC-FID | GAS
95787 | 604 | 0.59985 | -99 | N/A | GC-FID | GAS
95787 | 605 | 1.5357 | -99 | N/A | GC-FID | GAS
95787 | 610 | 0.022552 | -99 | N/A | GC-FID | GAS
95787 | 671 | 0.082634 | -99 | N/A | GC-FID | GAS
95787 | 548 | 0.018605 | -99 | N/A | GC-FID | GAS
95787 | 529 | 4.2275 | -99 | N/A | GC-FID | GAS
95788 | 279 | 0.74501 | -99 | N/A | HPLC-UV | GAS
95788 | 283 | 0.71031 | -99 | N/A | HPLC-UV | GAS
95788 | 301 | 0.15472 | -99 | N/A | HPLC-UV | GAS
95788 | 382 | 0.10971 | -99 | N/A | HPLC-UV | GAS
95788 | 465 | 0.47288 | -99 | N/A | HPLC-UV | GAS
95788 | 840 | 0.25277 | -99 | N/A | HPLC-UV | GAS
95788 | 188 | 0.14456 | -99 | N/A | HPLC-UV | GAS
95788 | 673 | 0.13962 | -99 | N/A | HPLC-UV | GAS
95788 | 313 | 0.070329 | -99 | N/A | HPLC-UV | GAS
95788 | 845 | 0.085269 | -99 | N/A | HPLC-UV | GAS
95788 | 1462 | 0.2074 | -99 | N/A | HPLC-UV | GAS
95788 | 281 | 0.65817 | -99 | N/A | GC-FID | GAS
95788 | 536 | 0.14326 | -99 | N/A | GC-FID | GAS
95788 | 442 | 6.3188 | -99 | N/A | GC-FID | GAS
95788 | 1 | 0.12656 | -99 | N/A | GC-FID | GAS
95788 | 514 | 0.15794 | -99 | N/A | GC-FID | GAS
95788 | 3 | 0.043078 | -99 | N/A | GC-FID | GAS
95788 | 22 | 0.0015923 | -99 | N/A | GC-FID | GAS
95788 | 23 | 0.037775 | -99 | N/A | GC-FID | GAS
95788 | 25 | 0.64327 | -99 | N/A | GC-FID | GAS
95788 | 28 | 0.028223 | -99 | N/A | GC-FID | GAS
95788 | 30 | 3.8417 | -99 | N/A | GC-FID | GAS
95788 | 36 | 0.033021 | -99 | N/A | GC-FID | GAS
95788 | 37 | 0.038921 | -99 | N/A | GC-FID | GAS
95788 | 39 | 0.14958 | -99 | N/A | GC-FID | GAS
95788 | 44 | 1.5078 | -99 | N/A | GC-FID | GAS
95788 | 52 | 0.02506 | -99 | N/A | GC-FID | GAS
95788 | 53 | 0.1147 | -99 | N/A | GC-FID | GAS
95788 | 59 | 0.10326 | -99 | N/A | GC-FID | GAS
95788 | 60 | 0.13036 | -99 | N/A | GC-FID | GAS
95788 | 80 | 0.85632 | -99 | N/A | GC-FID | GAS
95788 | 89 | 1.0697 | -99 | N/A | GC-FID | GAS
95788 | 94 | 1.2657 | -99 | N/A | GC-FID | GAS
95788 | 84 | 0.16059 | -99 | N/A | GC-FID | GAS
95788 | 90 | 0.13198 | -99 | N/A | GC-FID | GAS
95788 | 92 | 0.36958 | -99 | N/A | GC-FID | GAS
95788 | 97 | 0.025066 | -99 | N/A | GC-FID | GAS
95788 | 100 | 0.15128 | -99 | N/A | GC-FID | GAS
95788 | 302 | 3.0427 | -99 | N/A | GC-FID | GAS
95788 | 449 | 1.5137 | -99 | N/A | GC-FID | GAS
95788 | 485 | 0.098949 | -99 | N/A | GC-FID | GAS
95788 | 522 | 4.5291 | -99 | N/A | GC-FID | GAS
95788 | 611 | 0.0667 | -99 | N/A | GC-FID | GAS
95788 | 620 | 1.5606 | -99 | N/A | GC-FID | GAS
95788 | 608 | 0.50662 | -99 | N/A | GC-FID | GAS
95788 | 698 | 0.27768 | -99 | N/A | GC-FID | GAS
95788 | 63 | 0.0035205 | -99 | N/A | GC-FID | GAS
95788 | 717 | 11.7112 | -99 | N/A | GC-FID | GAS
95788 | 46 | 0.46204 | -99 | N/A | GC-FID | GAS
95788 | 64 | 0.72593 | -99 | N/A | GC-FID | GAS
95788 | 78 | 0.66042 | -99 | N/A | GC-FID | GAS
95788 | 106 | 0.087569 | -99 | N/A | GC-FID | GAS
95788 | 108 | 0.072675 | -99 | N/A | GC-FID | GAS
95788 | 141 | 0.43183 | -99 | N/A | GC-FID | GAS
95788 | 135 | 0.0020759 | -99 | N/A | GC-FID | GAS
95788 | 142 | 0.1751 | -99 | N/A | GC-FID | GAS
95788 | 181 | 0.23285 | -99 | N/A | GC-FID | GAS
95788 | 185 | 0.31236 | -99 | N/A | GC-FID | GAS
95788 | 186 | 0.0060283 | -99 | N/A | GC-FID | GAS
95788 | 187 | 0.037922 | -99 | N/A | GC-FID | GAS
95788 | 511 | 0.17478 | -99 | N/A | GC-FID | GAS
95788 | 497 | 2.1405 | -99 | N/A | GC-FID | GAS
95788 | 203 | 0.026864 | -99 | N/A | GC-FID | GAS
95788 | 209 | 0.0098597 | -99 | N/A | GC-FID | GAS
95788 | 230 | 0.046964 | -99 | N/A | GC-FID | GAS
95788 | 258 | 0.0044599 | -99 | N/A | GC-FID | GAS
95788 | 262 | 0.012243 | -99 | N/A | GC-FID | GAS
95788 | 367 | 0.13043 | -99 | N/A | GC-FID | GAS
95788 | 368 | 0.0021935 | -99 | N/A | GC-FID | GAS
95788 | 369 | 0.036022 | -99 | N/A | GC-FID | GAS
95788 | 370 | 0.0027878 | -99 | N/A | GC-FID | GAS
95788 | 371 | 0.042936 | -99 | N/A | GC-FID | GAS
95788 | 372 | 0.0058464 | -99 | N/A | GC-FID | GAS
95788 | 236 | 0.029991 | -99 | N/A | GC-FID | GAS
95788 | 391 | 0.074193 | -99 | N/A | GC-FID | GAS
95788 | 388 | 0.054383 | -99 | N/A | GC-FID | GAS
95788 | 48 | 0.10756 | -99 | N/A | GC-FID | GAS
95788 | 452 | 6.3465 | -99 | N/A | GC-FID | GAS
95788 | 678 | 3.571 | -99 | N/A | GC-FID | GAS
95788 | 369 | 0.068969 | -99 | N/A | GC-FID | GAS
95788 | 741 | 0.0041439 | -99 | N/A | GC-FID | GAS
95788 | 742 | 0.073271 | -99 | N/A | GC-FID | GAS
95788 | 737 | 0.35778 | -99 | N/A | GC-FID | GAS
95788 | 744 | 0.016584 | -99 | N/A | GC-FID | GAS
95788 | 239 | 0.042018 | -99 | N/A | GC-FID | GAS
95788 | 746 | 0.0061741 | -99 | N/A | GC-FID | GAS
95788 | 282 | 1.3136 | -99 | N/A | GC-FID | GAS
95788 | 170 | 0.0044206 | -99 | N/A | GC-FID | GAS
95788 | 109 | 0.16486 | -99 | N/A | GC-FID | GAS
95788 | 355 | 0.099535 | -99 | N/A | GC-FID | GAS
95788 | 351 | 0.10814 | -99 | N/A | GC-FID | GAS
95788 | 352 | 0.099606 | -99 | N/A | GC-FID | GAS
95788 | 353 | 0.12471 | -99 | N/A | GC-FID | GAS
95788 | 364 | 0.011307 | -99 | N/A | GC-FID | GAS
95788 | 385 | 1.5293 | -99 | N/A | GC-FID | GAS
95788 | 390 | 0.131 | -99 | N/A | GC-FID | GAS
95788 | 450 | 0.0083735 | -99 | N/A | GC-FID | GAS
95788 | 550 | 1.2738 | -99 | N/A | GC-FID | GAS
95788 | 551 | 1.0636 | -99 | N/A | GC-FID | GAS
95788 | 727 | 0.037583 | -99 | N/A | GC-FID | GAS
95788 | 726 | 0.071659 | -99 | N/A | GC-FID | GAS
95788 | 729 | 0.10727 | -99 | N/A | GC-FID | GAS
95788 | 736 | 0.020938 | -99 | N/A | GC-FID | GAS
95788 | 112 | 0.086877 | -99 | N/A | GC-FID | GAS
95788 | 118 | 2.8841 | -99 | N/A | GC-FID | GAS
95788 | 121 | 0.73222 | -99 | N/A | GC-FID | GAS
95788 | 127 | 0.043844 | -99 | N/A | GC-FID | GAS
95788 | 122 | 0.26802 | -99 | N/A | GC-FID | GAS
95788 | 125 | 0.066316 | -99 | N/A | GC-FID | GAS
95788 | 126 | 0.11683 | -99 | N/A | GC-FID | GAS
95788 | 130 | 1.4053 | -99 | N/A | GC-FID | GAS
95788 | 136 | 0.54648 | -99 | N/A | GC-FID | GAS
95788 | 137 | 0.038906 | -99 | N/A | GC-FID | GAS
95788 | 138 | 0.33778 | -99 | N/A | GC-FID | GAS
95788 | 140 | 0.56361 | -99 | N/A | GC-FID | GAS
95788 | 148 | 0.049513 | -99 | N/A | GC-FID | GAS
95788 | 151 | 0.072631 | -99 | N/A | GC-FID | GAS
95788 | 152 | 0.59281 | -99 | N/A | GC-FID | GAS
95788 | 156 | 0.50025 | -99 | N/A | GC-FID | GAS
95788 | 160 | 0.11444 | -99 | N/A | GC-FID | GAS
95788 | 162 | 0.015691 | -99 | N/A | GC-FID | GAS
95788 | 508 | 2.4666 | -99 | N/A | GC-FID | GAS
95788 | 193 | 0.33657 | -99 | N/A | GC-FID | GAS
95788 | 194 | 0.725 | -99 | N/A | GC-FID | GAS
95788 | 491 | 0.11817 | -99 | N/A | GC-FID | GAS
95788 | 199 | 1.4638 | -99 | N/A | GC-FID | GAS
95788 | 206 | 0.075361 | -99 | N/A | GC-FID | GAS
95788 | 208 | 0.11064 | -99 | N/A | GC-FID | GAS
95788 | 215 | 0.063424 | -99 | N/A | GC-FID | GAS
95788 | 229 | 0.049635 | -99 | N/A | GC-FID | GAS
95788 | 225 | 0.28942 | -99 | N/A | GC-FID | GAS
95788 | 245 | 0.65796 | -99 | N/A | GC-FID | GAS
95788 | 247 | 0.10776 | -99 | N/A | GC-FID | GAS
95788 | 248 | 1.2066 | -99 | N/A | GC-FID | GAS
95788 | 264 | 0.10084 | -99 | N/A | GC-FID | GAS
95788 | 267 | 0.16283 | -99 | N/A | GC-FID | GAS
95788 | 438 | 1.5723 | -99 | N/A | GC-FID | GAS
95788 | 592 | 1.5838 | -99 | N/A | GC-FID | GAS
95788 | 598 | 0.22689 | -99 | N/A | GC-FID | GAS
95788 | 599 | 1.2922 | -99 | N/A | GC-FID | GAS
95788 | 600 | 0.89903 | -99 | N/A | GC-FID | GAS
95788 | 601 | 2.9471 | -99 | N/A | GC-FID | GAS
95788 | 603 | 0.23001 | -99 | N/A | GC-FID | GAS
95788 | 604 | 0.64256 | -99 | N/A | GC-FID | GAS
95788 | 605 | 1.5162 | -99 | N/A | GC-FID | GAS
95788 | 610 | 0.022186 | -99 | N/A | GC-FID | GAS
95788 | 671 | 0.098125 | -99 | N/A | GC-FID | GAS
95788 | 548 | 0.0053387 | -99 | N/A | GC-FID | GAS
95788 | 529 | 5.2923 | -99 | N/A | GC-FID | GAS
95789 | 279 | 0.98718 | -99 | N/A | HPLC-UV | GAS
95789 | 283 | 1.252 | -99 | N/A | HPLC-UV | GAS
95789 | 301 | 0.20354 | -99 | N/A | HPLC-UV | GAS
95789 | 465 | 2.0572 | -99 | N/A | HPLC-UV | GAS
95789 | 840 | 0.72932 | -99 | N/A | HPLC-UV | GAS
95789 | 188 | 0.22615 | -99 | N/A | HPLC-UV | GAS
95789 | 313 | 0.0047667 | -99 | N/A | HPLC-UV | GAS
95789 | 845 | 0.38028 | -99 | N/A | HPLC-UV | GAS
95789 | 1462 | 1.6231 | -99 | N/A | HPLC-UV | GAS
95789 | 281 | 1.144 | -99 | N/A | GC-FID | GAS
95789 | 536 | 0.20352 | -99 | N/A | GC-FID | GAS
95789 | 442 | 16.9829 | -99 | N/A | GC-FID | GAS
95789 | 1 | 0.058839 | -99 | N/A | GC-FID | GAS
95789 | 514 | 0.038996 | -99 | N/A | GC-FID | GAS
95789 | 3 | 0.0103 | -99 | N/A | GC-FID | GAS
95789 | 23 | 0.033432 | -99 | N/A | GC-FID | GAS
95789 | 25 | 0.61324 | -99 | N/A | GC-FID | GAS
95789 | 28 | 0.0083346 | -99 | N/A | GC-FID | GAS
95789 | 30 | 3.6262 | -99 | N/A | GC-FID | GAS
95789 | 39 | 0.14668 | -99 | N/A | GC-FID | GAS
95789 | 44 | 0.8477 | -99 | N/A | GC-FID | GAS
95789 | 52 | 0.074854 | -99 | N/A | GC-FID | GAS
95789 | 53 | 0.1068 | -99 | N/A | GC-FID | GAS
95789 | 59 | 0.080954 | -99 | N/A | GC-FID | GAS
95789 | 60 | 0.11498 | -99 | N/A | GC-FID | GAS
95789 | 80 | 0.70032 | -99 | N/A | GC-FID | GAS
95789 | 89 | 0.75877 | -99 | N/A | GC-FID | GAS
95789 | 94 | 1.0769 | -99 | N/A | GC-FID | GAS
95789 | 84 | 0.047576 | -99 | N/A | GC-FID | GAS
95789 | 90 | 0.061675 | -99 | N/A | GC-FID | GAS
95789 | 92 | 0.30285 | -99 | N/A | GC-FID | GAS
95789 | 97 | 0.011263 | -99 | N/A | GC-FID | GAS
95789 | 100 | 0.27292 | -99 | N/A | GC-FID | GAS
95789 | 302 | 3.6355 | -99 | N/A | GC-FID | GAS
95789 | 449 | 1.0426 | -99 | N/A | GC-FID | GAS
95789 | 485 | 0.13612 | -99 | N/A | GC-FID | GAS
95789 | 522 | 3.5101 | -99 | N/A | GC-FID | GAS
95789 | 611 | 0.11806 | -99 | N/A | GC-FID | GAS
95789 | 620 | 1.3399 | -99 | N/A | GC-FID | GAS
95789 | 608 | 0.29664 | -99 | N/A | GC-FID | GAS
95789 | 698 | 0.24174 | -99 | N/A | GC-FID | GAS
95789 | 717 | 8.5349 | -99 | N/A | GC-FID | GAS
95789 | 46 | 0.4017 | -99 | N/A | GC-FID | GAS
95789 | 64 | 0.3971 | -99 | N/A | GC-FID | GAS
95789 | 78 | 0.29479 | -99 | N/A | GC-FID | GAS
95789 | 108 | 0.042546 | -99 | N/A | GC-FID | GAS
95789 | 141 | 0.18727 | -99 | N/A | GC-FID | GAS
95789 | 142 | 0.045364 | -99 | N/A | GC-FID | GAS
95789 | 181 | 0.14144 | -99 | N/A | GC-FID | GAS
95789 | 185 | 0.15762 | -99 | N/A | GC-FID | GAS
95789 | 511 | 0.12554 | -99 | N/A | GC-FID | GAS
95789 | 497 | 1.1186 | -99 | N/A | GC-FID | GAS
95789 | 230 | 0.017404 | -99 | N/A | GC-FID | GAS
95789 | 367 | 0.085509 | -99 | N/A | GC-FID | GAS
95789 | 391 | 0.069223 | -99 | N/A | GC-FID | GAS
95789 | 388 | 0.041588 | -99 | N/A | GC-FID | GAS
95789 | 48 | 0.16047 | -99 | N/A | GC-FID | GAS
95789 | 452 | 5.6871 | -99 | N/A | GC-FID | GAS
95789 | 678 | 2.3581 | -99 | N/A | GC-FID | GAS
95789 | 742 | 0.027357 | -99 | N/A | GC-FID | GAS
95789 | 737 | 0.19384 | -99 | N/A | GC-FID | GAS
95789 | 743 | 0.02108 | -99 | N/A | GC-FID | GAS
95789 | 282 | 0.89306 | -99 | N/A | GC-FID | GAS
95789 | 109 | 0.12022 | -99 | N/A | GC-FID | GAS
95789 | 355 | 0.015753 | -99 | N/A | GC-FID | GAS
95789 | 351 | 0.023693 | -99 | N/A | GC-FID | GAS
95789 | 352 | 0.07564 | -99 | N/A | GC-FID | GAS
95789 | 353 | 0.030753 | -99 | N/A | GC-FID | GAS
95789 | 385 | 0.98685 | -99 | N/A | GC-FID | GAS
95789 | 390 | 0.11734 | -99 | N/A | GC-FID | GAS
95789 | 550 | 0.48176 | -99 | N/A | GC-FID | GAS
95789 | 551 | 0.68473 | -99 | N/A | GC-FID | GAS
95789 | 729 | 0.049862 | -99 | N/A | GC-FID | GAS
95789 | 118 | 0.88203 | -99 | N/A | GC-FID | GAS
95789 | 121 | 0.12886 | -99 | N/A | GC-FID | GAS
95789 | 127 | 0.061612 | -99 | N/A | GC-FID | GAS
95789 | 122 | 0.4891 | -99 | N/A | GC-FID | GAS
95789 | 126 | 0.17624 | -99 | N/A | GC-FID | GAS
95789 | 130 | 0.34643 | -99 | N/A | GC-FID | GAS
95789 | 136 | 0.34377 | -99 | N/A | GC-FID | GAS
95789 | 138 | 0.092921 | -99 | N/A | GC-FID | GAS
95789 | 140 | 0.17723 | -99 | N/A | GC-FID | GAS
95789 | 151 | 0.021224 | -99 | N/A | GC-FID | GAS
95789 | 152 | 0.24555 | -99 | N/A | GC-FID | GAS
95789 | 156 | 0.14182 | -99 | N/A | GC-FID | GAS
95789 | 160 | 0.018977 | -99 | N/A | GC-FID | GAS
95789 | 162 | 0.013069 | -99 | N/A | GC-FID | GAS
95789 | 508 | 2.3268 | -99 | N/A | GC-FID | GAS
95789 | 193 | 0.16264 | -99 | N/A | GC-FID | GAS
95789 | 194 | 0.50205 | -99 | N/A | GC-FID | GAS
95789 | 491 | 0.29437 | -99 | N/A | GC-FID | GAS
95789 | 199 | 1.2546 | -99 | N/A | GC-FID | GAS
95789 | 208 | 0.058614 | -99 | N/A | GC-FID | GAS
95789 | 215 | 0.0082493 | -99 | N/A | GC-FID | GAS
95789 | 225 | 0.13194 | -99 | N/A | GC-FID | GAS
95789 | 245 | 0.4115 | -99 | N/A | GC-FID | GAS
95789 | 247 | 0.048844 | -99 | N/A | GC-FID | GAS
95789 | 248 | 0.99285 | -99 | N/A | GC-FID | GAS
95789 | 264 | 0.0085055 | -99 | N/A | GC-FID | GAS
95789 | 267 | 0.080417 | -99 | N/A | GC-FID | GAS
95789 | 438 | 2.105 | -99 | N/A | GC-FID | GAS
95789 | 592 | 1.4122 | -99 | N/A | GC-FID | GAS
95789 | 598 | 0.11258 | -99 | N/A | GC-FID | GAS
95789 | 599 | 1.1447 | -99 | N/A | GC-FID | GAS
95789 | 600 | 0.54671 | -99 | N/A | GC-FID | GAS
95789 | 601 | 2.194 | -99 | N/A | GC-FID | GAS
95789 | 603 | 0.092264 | -99 | N/A | GC-FID | GAS
95789 | 604 | 0.37167 | -99 | N/A | GC-FID | GAS
95789 | 605 | 1.4084 | -99 | N/A | GC-FID | GAS
95789 | 671 | 0.32939 | -99 | N/A | GC-FID | GAS
95789 | 529 | 12.1665 | -99 | N/A | GC-FID | GAS
95790 | 279 | 0.26099 | -99 | N/A | HPLC-UV | GAS
95790 | 283 | 0.6646 | -99 | N/A | HPLC-UV | GAS
95790 | 301 | 0.43975 | -99 | N/A | HPLC-UV | GAS
95790 | 465 | 0.43177 | -99 | N/A | HPLC-UV | GAS
95790 | 840 | 0.30753 | -99 | N/A | HPLC-UV | GAS
95790 | 673 | 0.0038159 | -99 | N/A | HPLC-UV | GAS
95790 | 845 | 0.20505 | -99 | N/A | HPLC-UV | GAS
95790 | 1462 | 0.3402 | -99 | N/A | HPLC-UV | GAS
95790 | 281 | 1.3192 | -99 | N/A | GC-FID | GAS
95790 | 536 | 0.13079 | -99 | N/A | GC-FID | GAS
95790 | 442 | 2.9992 | -99 | N/A | GC-FID | GAS
95790 | 1 | 0.020828 | -99 | N/A | GC-FID | GAS
95790 | 514 | 0.065945 | -99 | N/A | GC-FID | GAS
95790 | 22 | 0.02598 | -99 | N/A | GC-FID | GAS
95790 | 23 | 0.16971 | -99 | N/A | GC-FID | GAS
95790 | 25 | 1.766 | -99 | N/A | GC-FID | GAS
95790 | 28 | 0.049884 | -99 | N/A | GC-FID | GAS
95790 | 30 | 9.848 | -99 | N/A | GC-FID | GAS
95790 | 39 | 0.46862 | -99 | N/A | GC-FID | GAS
95790 | 44 | 0.71876 | -99 | N/A | GC-FID | GAS
95790 | 51 | 0.066514 | -99 | N/A | GC-FID | GAS
95790 | 52 | 0.18564 | -99 | N/A | GC-FID | GAS
95790 | 53 | 0.26322 | -99 | N/A | GC-FID | GAS
95790 | 59 | 0.20887 | -99 | N/A | GC-FID | GAS
95790 | 60 | 0.32919 | -99 | N/A | GC-FID | GAS
95790 | 80 | 1.5435 | -99 | N/A | GC-FID | GAS
95790 | 89 | 2.2584 | -99 | N/A | GC-FID | GAS
95790 | 94 | 2.4426 | -99 | N/A | GC-FID | GAS
95790 | 84 | 0.17511 | -99 | N/A | GC-FID | GAS
95790 | 90 | 0.37134 | -99 | N/A | GC-FID | GAS
95790 | 92 | 0.51582 | -99 | N/A | GC-FID | GAS
95790 | 100 | 0.58744 | -99 | N/A | GC-FID | GAS
95790 | 302 | 3.5056 | -99 | N/A | GC-FID | GAS
95790 | 449 | 0.36315 | -99 | N/A | GC-FID | GAS
95790 | 485 | 6.0619 | -99 | N/A | GC-FID | GAS
95790 | 522 | 1.1633 | -99 | N/A | GC-FID | GAS
95790 | 611 | 2.3423 | -99 | N/A | GC-FID | GAS
95790 | 620 | 0.85134 | -99 | N/A | GC-FID | GAS
95790 | 608 | 1.4976 | -99 | N/A | GC-FID | GAS
95790 | 698 | 0.67541 | -99 | N/A | GC-FID | GAS
95790 | 717 | 10.0244 | -99 | N/A | GC-FID | GAS
95790 | 46 | 0.45404 | -99 | N/A | GC-FID | GAS
95790 | 64 | 0.21274 | -99 | N/A | GC-FID | GAS
95790 | 78 | 0.06789 | -99 | N/A | GC-FID | GAS
95790 | 108 | 0.033292 | -99 | N/A | GC-FID | GAS
95790 | 181 | 0.097439 | -99 | N/A | GC-FID | GAS
95790 | 185 | 0.1962 | -99 | N/A | GC-FID | GAS
95790 | 511 | 0.30845 | -99 | N/A | GC-FID | GAS
95790 | 497 | 1.6509 | -99 | N/A | GC-FID | GAS
95790 | 367 | 0.10557 | -99 | N/A | GC-FID | GAS
95790 | 388 | 0.038688 | -99 | N/A | GC-FID | GAS
95790 | 452 | 2.8688 | -99 | N/A | GC-FID | GAS
95790 | 678 | 2.1908 | -99 | N/A | GC-FID | GAS
95790 | 737 | 0.17462 | -99 | N/A | GC-FID | GAS
95790 | 170 | 0.2124 | -99 | N/A | GC-FID | GAS
95790 | 109 | 0.021794 | -99 | N/A | GC-FID | GAS
95790 | 385 | 0.28951 | -99 | N/A | GC-FID | GAS
95790 | 550 | 0.21528 | -99 | N/A | GC-FID | GAS
95790 | 551 | 0.25929 | -99 | N/A | GC-FID | GAS
95790 | 118 | 2.7129 | -99 | N/A | GC-FID | GAS
95790 | 121 | 0.67176 | -99 | N/A | GC-FID | GAS
95790 | 122 | 0.096546 | -99 | N/A | GC-FID | GAS
95790 | 130 | 1.0449 | -99 | N/A | GC-FID | GAS
95790 | 136 | 0.51915 | -99 | N/A | GC-FID | GAS
95790 | 138 | 0.21397 | -99 | N/A | GC-FID | GAS
95790 | 140 | 0.48035 | -99 | N/A | GC-FID | GAS
95790 | 148 | 0.024371 | -99 | N/A | GC-FID | GAS
95790 | 151 | 0.045188 | -99 | N/A | GC-FID | GAS
95790 | 152 | 0.42792 | -99 | N/A | GC-FID | GAS
95790 | 156 | 0.33524 | -99 | N/A | GC-FID | GAS
95790 | 508 | 1.6074 | -99 | N/A | GC-FID | GAS
95790 | 193 | 0.041096 | -99 | N/A | GC-FID | GAS
95790 | 194 | 0.16017 | -99 | N/A | GC-FID | GAS
95790 | 491 | 0.17138 | -99 | N/A | GC-FID | GAS
95790 | 199 | 0.60107 | -99 | N/A | GC-FID | GAS
95790 | 225 | 0.019005 | -99 | N/A | GC-FID | GAS
95790 | 245 | 0.16646 | -99 | N/A | GC-FID | GAS
95790 | 248 | 0.4371 | -99 | N/A | GC-FID | GAS
95790 | 267 | 0.017216 | -99 | N/A | GC-FID | GAS
95790 | 438 | 2.8754 | -99 | N/A | GC-FID | GAS
95790 | 592 | 1.1978 | -99 | N/A | GC-FID | GAS
95790 | 598 | 0.043342 | -99 | N/A | GC-FID | GAS
95790 | 599 | 2.5965 | -99 | N/A | GC-FID | GAS
95790 | 600 | 0.21901 | -99 | N/A | GC-FID | GAS
95790 | 601 | 0.77435 | -99 | N/A | GC-FID | GAS
95790 | 603 | 0.040348 | -99 | N/A | GC-FID | GAS
95790 | 604 | 0.12753 | -99 | N/A | GC-FID | GAS
95790 | 605 | 0.70313 | -99 | N/A | GC-FID | GAS
95790 | 671 | 0.34389 | -99 | N/A | GC-FID | GAS
95790 | 529 | 16.2184 | -99 | N/A | GC-FID | GAS
95791 | 279 | 0.56324 | -99 | N/A | HPLC-UV | GAS
95791 | 283 | 8.8409 | -99 | N/A | HPLC-UV | GAS
95791 | 301 | 0.34452 | -99 | N/A | HPLC-UV | GAS
95791 | 465 | 1.266 | -99 | N/A | HPLC-UV | GAS
95791 | 313 | 0.056391 | -99 | N/A | HPLC-UV | GAS
95791 | 845 | 0.36395 | -99 | N/A | HPLC-UV | GAS
95791 | 1462 | 0.34266 | -99 | N/A | HPLC-UV | GAS
95791 | 281 | 0.47812 | -99 | N/A | GC-FID | GAS
95791 | 536 | 0.18112 | -99 | N/A | GC-FID | GAS
95791 | 442 | 4.4343 | -99 | N/A | GC-FID | GAS
95791 | 514 | 0.13769 | -99 | N/A | GC-FID | GAS
95791 | 3 | 0.49716 | -99 | N/A | GC-FID | GAS
95791 | 25 | 2.4965 | -99 | N/A | GC-FID | GAS
95791 | 30 | 4.2116 | -99 | N/A | GC-FID | GAS
95791 | 39 | 0.08893 | -99 | N/A | GC-FID | GAS
95791 | 44 | 0.41686 | -99 | N/A | GC-FID | GAS
95791 | 51 | 0.29891 | -99 | N/A | GC-FID | GAS
95791 | 52 | 0.054078 | -99 | N/A | GC-FID | GAS
95791 | 53 | 0.032929 | -99 | N/A | GC-FID | GAS
95791 | 59 | 0.039941 | -99 | N/A | GC-FID | GAS
95791 | 80 | 0.63719 | -99 | N/A | GC-FID | GAS
95791 | 89 | 0.72265 | -99 | N/A | GC-FID | GAS
95791 | 94 | 1.047 | -99 | N/A | GC-FID | GAS
95791 | 90 | 0.082872 | -99 | N/A | GC-FID | GAS
95791 | 92 | 0.87589 | -99 | N/A | GC-FID | GAS
95791 | 100 | 0.28207 | -99 | N/A | GC-FID | GAS
95791 | 302 | 3.5741 | -99 | N/A | GC-FID | GAS
95791 | 449 | 0.12913 | -99 | N/A | GC-FID | GAS
95791 | 485 | 2.7339 | -99 | N/A | GC-FID | GAS
95791 | 522 | 0.70464 | -99 | N/A | GC-FID | GAS
95791 | 611 | 1.0611 | -99 | N/A | GC-FID | GAS
95791 | 620 | 0.46313 | -99 | N/A | GC-FID | GAS
95791 | 608 | 0.73039 | -99 | N/A | GC-FID | GAS
95791 | 698 | 0.21217 | -99 | N/A | GC-FID | GAS
95791 | 63 | 0.15172 | -99 | N/A | GC-FID | GAS
95791 | 717 | 5.4051 | -99 | N/A | GC-FID | GAS
95791 | 46 | 0.3599 | -99 | N/A | GC-FID | GAS
95791 | 64 | 0.27502 | -99 | N/A | GC-FID | GAS
95791 | 78 | 0.03503 | -99 | N/A | GC-FID | GAS
95791 | 142 | 0.29245 | -99 | N/A | GC-FID | GAS
95791 | 181 | 0.44532 | -99 | N/A | GC-FID | GAS
95791 | 184 | 0.41476 | -99 | N/A | GC-FID | GAS
95791 | 185 | 0.11871 | -99 | N/A | GC-FID | GAS
95791 | 511 | 0.22648 | -99 | N/A | GC-FID | GAS
95791 | 497 | 1.619 | -99 | N/A | GC-FID | GAS
95791 | 221 | 0.16758 | -99 | N/A | GC-FID | GAS
95791 | 230 | 0.79653 | -99 | N/A | GC-FID | GAS
95791 | 231 | 0.27147 | -99 | N/A | GC-FID | GAS
95791 | 372 | 0.07859 | -99 | N/A | GC-FID | GAS
95791 | 388 | 0.041507 | -99 | N/A | GC-FID | GAS
95791 | 452 | 3.657 | -99 | N/A | GC-FID | GAS
95791 | 678 | 2.3963 | -99 | N/A | GC-FID | GAS
95791 | 369 | 0.78827 | -99 | N/A | GC-FID | GAS
95791 | 737 | 0.14537 | -99 | N/A | GC-FID | GAS
95791 | 746 | 0.071683 | -99 | N/A | GC-FID | GAS
95791 | 170 | 0.5031 | -99 | N/A | GC-FID | GAS
95791 | 352 | 0.13142 | -99 | N/A | GC-FID | GAS
95791 | 385 | 0.24413 | -99 | N/A | GC-FID | GAS
95791 | 550 | 0.17617 | -99 | N/A | GC-FID | GAS
95791 | 551 | 0.24585 | -99 | N/A | GC-FID | GAS
95791 | 726 | 0.094983 | -99 | N/A | GC-FID | GAS
95791 | 118 | 1.7298 | -99 | N/A | GC-FID | GAS
95791 | 121 | 0.2734 | -99 | N/A | GC-FID | GAS
95791 | 122 | 0.25013 | -99 | N/A | GC-FID | GAS
95791 | 130 | 0.50054 | -99 | N/A | GC-FID | GAS
95791 | 132 | 3.5297 | -99 | N/A | GC-FID | GAS
95791 | 136 | 0.39263 | -99 | N/A | GC-FID | GAS
95791 | 138 | 0.10008 | -99 | N/A | GC-FID | GAS
95791 | 140 | 0.23621 | -99 | N/A | GC-FID | GAS
95791 | 149 | 0.22022 | -99 | N/A | GC-FID | GAS
95791 | 151 | 0.0393 | -99 | N/A | GC-FID | GAS
95791 | 152 | 0.31314 | -99 | N/A | GC-FID | GAS
95791 | 156 | 0.14867 | -99 | N/A | GC-FID | GAS
95791 | 160 | 0.074453 | -99 | N/A | GC-FID | GAS
95791 | 508 | 1.7486 | -99 | N/A | GC-FID | GAS
95791 | 194 | 0.14184 | -99 | N/A | GC-FID | GAS
95791 | 491 | 0.18104 | -99 | N/A | GC-FID | GAS
95791 | 199 | 0.67006 | -99 | N/A | GC-FID | GAS
95791 | 208 | 0.098984 | -99 | N/A | GC-FID | GAS
95791 | 215 | 0.043128 | -99 | N/A | GC-FID | GAS
95791 | 245 | 2.2115 | -99 | N/A | GC-FID | GAS
95791 | 248 | 0.46372 | -99 | N/A | GC-FID | GAS
95791 | 438 | 2.7293 | -99 | N/A | GC-FID | GAS
95791 | 592 | 1.162 | -99 | N/A | GC-FID | GAS
95791 | 599 | 1.6979 | -99 | N/A | GC-FID | GAS
95791 | 600 | 0.37718 | -99 | N/A | GC-FID | GAS
95791 | 601 | 1.2792 | -99 | N/A | GC-FID | GAS
95791 | 604 | 0.11794 | -99 | N/A | GC-FID | GAS
95791 | 605 | 0.86721 | -99 | N/A | GC-FID | GAS
95791 | 671 | 0.51542 | -99 | N/A | GC-FID | GAS
95791 | 548 | 0.15664 | -99 | N/A | GC-FID | GAS
95791 | 529 | 20.1745 | -99 | N/A | GC-FID | GAS
95792 | 279 | 0.46151 | -99 | N/A | HPLC-UV | GAS
95792 | 283 | 0.76128 | -99 | N/A | HPLC-UV | GAS
95792 | 301 | 1.5463 | -99 | N/A | HPLC-UV | GAS
95792 | 465 | 0.92068 | -99 | N/A | HPLC-UV | GAS
95792 | 840 | 0.18093 | -99 | N/A | HPLC-UV | GAS
95792 | 188 | 0.2347 | -99 | N/A | HPLC-UV | GAS
95792 | 1462 | 0.080382 | -99 | N/A | HPLC-UV | GAS
95792 | 281 | 0.79595 | -99 | N/A | GC-FID | GAS
95792 | 536 | 0.1017 | -99 | N/A | GC-FID | GAS
95792 | 442 | 11.2856 | -99 | N/A | GC-FID | GAS
95792 | 514 | 0.1045 | -99 | N/A | GC-FID | GAS
95792 | 3 | 0.3065 | -99 | N/A | GC-FID | GAS
95792 | 25 | 1.2775 | -99 | N/A | GC-FID | GAS
95792 | 30 | 2.1348 | -99 | N/A | GC-FID | GAS
95792 | 44 | 0.5893 | -99 | N/A | GC-FID | GAS
95792 | 51 | 0.19879 | -99 | N/A | GC-FID | GAS
95792 | 52 | 0.077283 | -99 | N/A | GC-FID | GAS
95792 | 80 | 0.25456 | -99 | N/A | GC-FID | GAS
95792 | 89 | 0.2335 | -99 | N/A | GC-FID | GAS
95792 | 94 | 0.54669 | -99 | N/A | GC-FID | GAS
95792 | 92 | 0.36231 | -99 | N/A | GC-FID | GAS
95792 | 100 | 0.09981 | -99 | N/A | GC-FID | GAS
95792 | 302 | 6.0481 | -99 | N/A | GC-FID | GAS
95792 | 485 | 2.0107 | -99 | N/A | GC-FID | GAS
95792 | 522 | 0.59316 | -99 | N/A | GC-FID | GAS
95792 | 611 | 0.81512 | -99 | N/A | GC-FID | GAS
95792 | 620 | 0.48265 | -99 | N/A | GC-FID | GAS
95792 | 608 | 0.4257 | -99 | N/A | GC-FID | GAS
95792 | 698 | 0.043404 | -99 | N/A | GC-FID | GAS
95792 | 63 | 0.069619 | -99 | N/A | GC-FID | GAS
95792 | 717 | 4.7204 | -99 | N/A | GC-FID | GAS
95792 | 46 | 0.29082 | -99 | N/A | GC-FID | GAS
95792 | 64 | 0.27848 | -99 | N/A | GC-FID | GAS
95792 | 108 | 0.058209 | -99 | N/A | GC-FID | GAS
95792 | 142 | 0.2567 | -99 | N/A | GC-FID | GAS
95792 | 181 | 0.49449 | -99 | N/A | GC-FID | GAS
95792 | 184 | 0.40472 | -99 | N/A | GC-FID | GAS
95792 | 511 | 0.168 | -99 | N/A | GC-FID | GAS
95792 | 497 | 1.1932 | -99 | N/A | GC-FID | GAS
95792 | 221 | 0.12712 | -99 | N/A | GC-FID | GAS
95792 | 230 | 0.80179 | -99 | N/A | GC-FID | GAS
95792 | 231 | 0.22304 | -99 | N/A | GC-FID | GAS
95792 | 452 | 4.6595 | -99 | N/A | GC-FID | GAS
95792 | 678 | 2.2744 | -99 | N/A | GC-FID | GAS
95792 | 369 | 0.62294 | -99 | N/A | GC-FID | GAS
95792 | 737 | 0.073521 | -99 | N/A | GC-FID | GAS
95792 | 743 | 0.08564 | -99 | N/A | GC-FID | GAS
95792 | 170 | 0.42866 | -99 | N/A | GC-FID | GAS
95792 | 385 | 0.48507 | -99 | N/A | GC-FID | GAS
95792 | 550 | 0.32391 | -99 | N/A | GC-FID | GAS
95792 | 551 | 0.43343 | -99 | N/A | GC-FID | GAS
95792 | 726 | 0.10992 | -99 | N/A | GC-FID | GAS
95792 | 118 | 0.77258 | -99 | N/A | GC-FID | GAS
95792 | 122 | 0.23476 | -99 | N/A | GC-FID | GAS
95792 | 130 | 0.046334 | -99 | N/A | GC-FID | GAS
95792 | 132 | 2.4007 | -99 | N/A | GC-FID | GAS
95792 | 136 | 1.431 | -99 | N/A | GC-FID | GAS
95792 | 149 | 0.16539 | -99 | N/A | GC-FID | GAS
95792 | 151 | 0.13975 | -99 | N/A | GC-FID | GAS
95792 | 152 | 0.060373 | -99 | N/A | GC-FID | GAS
95792 | 508 | 2.1582 | -99 | N/A | GC-FID | GAS
95792 | 194 | 0.2479 | -99 | N/A | GC-FID | GAS
95792 | 491 | 0.36367 | -99 | N/A | GC-FID | GAS
95792 | 199 | 0.67199 | -99 | N/A | GC-FID | GAS
95792 | 245 | 2.4179 | -99 | N/A | GC-FID | GAS
95792 | 248 | 0.60458 | -99 | N/A | GC-FID | GAS
95792 | 438 | 2.9044 | -99 | N/A | GC-FID | GAS
95792 | 592 | 1.0733 | -99 | N/A | GC-FID | GAS
95792 | 599 | 0.83047 | -99 | N/A | GC-FID | GAS
95792 | 600 | 0.19153 | -99 | N/A | GC-FID | GAS
95792 | 601 | 1.5802 | -99 | N/A | GC-FID | GAS
95792 | 604 | 0.17599 | -99 | N/A | GC-FID | GAS
95792 | 605 | 1.2376 | -99 | N/A | GC-FID | GAS
95792 | 671 | 0.2275 | -99 | N/A | GC-FID | GAS
95792 | 548 | 0.13486 | -99 | N/A | GC-FID | GAS
95792 | 529 | 28.3718 | -99 | N/A | GC-FID | GAS

## Notes
From: Roy, Anirban@ARB [mailto:anirban.roy@arb.ca.gov]
Sent: Monday, March 25, 2019 7:51 PM
To: Strum, Madeleine
Cc: Ying Hsu; Menetrez, Marc
Subject: Re: Effect of Ambient Temperature on Total Organic Gas Speciation Profiles from Light-Duty Gasoline Vehicle Exhaust
Hi Madeleine/Ying,
Sorry for the late reply. Here is the corrigendum:
The entry on row 59 is indeed 2,4,4-trimethyl-1-Pentene. The one on row 70 is 3,4-dimethyl, 1-Pentene.
Sorry that was a typo.
Hope this helps. Let me know if you need anything else. Are these profiles on their way to SPECIATE now?
best wishes,
Anirban