## Data
Steps: 1. assign wt% zero when the uncertainty is larger than 100; 2. calculate the remaining SO4=, after neutralizing with NH4+; 3. calculate metal-bound oxygen using the metal-to-oxygen ratios; 4. adjust a new metal-bound oxygen if the remaining SO4= is larger than zero; 5. if the sum of species is larger than 100%, reduce OC to make the sum of species 100%.
Profile # 95125a | [6 empty] | Profile # 95126a | [6 empty] | Profile # 95127a | [6 empty] | Profile # 95128a
| Table 6. Speciation profile for gas-fired boilers | [6 empty] | Table 7. Speciation profile for gas-fired process heaters | [6 empty] | Table 8. Speciation profiles for gas-fired internal combustion combined cycle/cogeneration plants with air pollution control equipment (% of total PM2.5 mass), based on 13 runs. | [6 empty] | Table 9. Speciation profile for No. 6 oil institutional boiler (% of total PM2.5 mass), based on four runs. | [7 empty] | Prof # 91112 by Reff et al.
Species ID | Species | Wt. % | new wt % | Uncertainty | Oxygen/Metal Ratio |  | Species ID | Species | Wt. % | new wt % | Uncertainty | Oxygen/Metal Ratio |  | Species ID | Species | Wt. % | new wt % | Uncertainty | Oxygen/Metal Ratio |  | Species ID | Species | Wt. % | new wt % |  | Renormalized Wt % | Uncertainty | Oxygen/Metal Ratio |  | SPECIES_ID | SYMBOL | Wt. % | SPECIES_PROPERTIES.NAME
292 | Al | 1.2 | 0 | 135 | 0.889 | X-Ray Fluorescence (XRF) | 292 | Al | 1.3 | 1.3 | 63 | 0.889 | X-Ray Fluorescence (XRF) | 292 | Al | 0.4 | 0.4 | 86 | 0.889 | X-Ray Fluorescence (XRF) | 699 | SO4= | 60 | 60 | 60 | 57.8828 | 24 |  | Ion Chromatography (IC) | 613 | NO3- | 2.1 | Nitrate
298 | As | 0.04 | 0 | 119 | 0.427 | X-Ray Fluorescence (XRF) | 300 | Ba | 0.4 | 0 | 300 | 0.117 | X-Ray Fluorescence (XRF) | 810 | Br | 0.03 | 0.03 | 76 |  | X-Ray Fluorescence (XRF) | 292 | Al | 1.5 | 1.5 | 1.5 | 1.4471 | 37 | 0.889 | X-Ray Fluorescence (XRF) | 626 | OC | 24.7 | Organic carbon
810 | Br | 0.02 | 0 | 238 |  | X-Ray Fluorescence (XRF) | 810 | Br | 0.01 | 0 | 295 |  | X-Ray Fluorescence (XRF) | 329 | Ca | 0.4 | 0.4 | 81 |  | X-Ray Fluorescence (XRF) | 298 | As | 0.013 | 0 | 0 | 0 | 190 | 0.427 | X-Ray Fluorescence (XRF) | 699 | SO4= | 8.6 | Sulfate
329 | Ca | 4 | 0 | 237 |  | X-Ray Fluorescence (XRF) | 329 | Ca | 1.9 | 1.9 | 66 |  | X-Ray Fluorescence (XRF) | 337 | Cl- | 3 | 3 | 51 |  | Ion Chromatography (IC) | 300 | Ba | 0.058 | 0.058 | 0.058 | 0.055953 | 38 | 0.117 | X-Ray Fluorescence (XRF) | 700 | S | 2.8667 | Sulfur
337 | Cl- | 0.3 | 0 | 261 |  | Ion Chromatography (IC) | 328 | Cd | 0.05 | 0 | 315 | 0.142 | X-Ray Fluorescence (XRF) | 379 | Co | 0.004 | 0 | 387 | 0.339 | X-Ray Fluorescence (XRF) | 329 | Ca | 2.8 | 2.8 | 2.8 | 2.7012 | 28 |  | X-Ray Fluorescence (XRF) | 797 | EC | 38.4 | Elemental Carbon
379 | Co | 0.04 | 0 | 225 | 0.339 | X-Ray Fluorescence (XRF) | 337 | Cl- | 1 | 0 | 101 |  | Ion Chromatography (IC) | 380 | Cu | 0.1 | 0 | 116 | 0.252 | X-Ray Fluorescence (XRF) | 337 | Cl- | 0.16 | 0.16 | 0.16 | 0.15435 | 26 |  | Ion Chromatography (IC) | 2669 | PNCOM | 9.88 | Particulate Non-Carbon Organic Matter
347 | Cr | 0.01 | 0 | 773 | 0.692 | X-Ray Fluorescence (XRF) | 379 | Co | 1.1 | 0 | 207 | 0.339 | X-Ray Fluorescence (XRF) | 797 | EC | 2.5 | 2.5 | 79 |  | Thermal/Optical Reflectance | 379 | Co | 0.29 | 0.29 | 0.29 | 0.27977 | 24 | 0.339 | X-Ray Fluorescence (XRF) | 2671 | PMO | 16.32 | Other Unspeciated PM2.5
797 | EC | 13 | 13 | 82 |  | Thermal/Optical Reflectance | 347 | Cr | 0.04 | 0 | 169 | 0.692 | X-Ray Fluorescence (XRF) | 488 | Fe | 0.9 | 0.9 | 100 | 0.358 | X-Ray Fluorescence (XRF) | 347 | Cr | 0.049 | 0.049 | 0.049 | 0.047271 | 37 | 0.692 | X-Ray Fluorescence (XRF)
488 | Fe | 2.2 | 0 | 139 | 0.358 | X-Ray Fluorescence (XRF) | 380 | Cu | 1 | 1 | 99 | 0.252 | X-Ray Fluorescence (XRF) | 669 | K | 0.3 | 0.3 | 4 |  | X-Ray Fluorescence (XRF) | 380 | Cu | 0.14 | 0.14 | 0.14 | 0.13506 | 32 | 0.252 | X-Ray Fluorescence (XRF)
669 | K | 1 | 0 | 193 |  | X-Ray Fluorescence (XRF) | 797 | EC | 6.3 | 6.3 | 64 |  | Thermal/Optical Reflectance | 526 | Mn | 0.02 | 0 | 159 | 0.631 | X-Ray Fluorescence (XRF) | 797 | EC | 7.1 | 7.1 | 7.1 | 6.8495 | 94 |  | Thermal/Optical Reflectance
526 | Mn | 0.1 | 0 | 143 | 0.631 | X-Ray Fluorescence (XRF) | 488 | Fe | 2.5 | 2.5 | 87 | 0.358 | X-Ray Fluorescence (XRF) | 586 | Mo | 0.01 | 0 | 276 | 0.417 | X-Ray Fluorescence (XRF) | 488 | Fe | 2.3 | 2.3 | 2.3 | 2.2188 | 23 | 0.358 | X-Ray Fluorescence (XRF)
784 | NH4+ | 1.6 | 0 | 123 |  | Ion Chromatography (IC) | 669 | K | 0.5 | 0.5 | 72 |  | X-Ray Fluorescence (XRF) | 784 | NH4+ | 6 | 6 | 40 |  | Ion Chromatography (IC) | 468 | Ga | 0.011 | 0.011 | 0.011 | 0.010612 | 52 | 0.344 | X-Ray Fluorescence (XRF)
612 | Ni | 0.5 | 0 | 233 | 0.273 | X-Ray Fluorescence (XRF) | 526 | Mn | 0.04 | 0 | 148 | 0.631 | X-Ray Fluorescence (XRF) | 612 | Ni | 0.03 | 0 | 122 | 0.273 | X-Ray Fluorescence (XRF) | 669 | K | 0.32 | 0.32 | 0.32 | 0.30871 | 31 |  | X-Ray Fluorescence (XRF)
613 | NO3- | 0.9 | 0 | 119 |  | Ion Chromatography (IC) | 784 | NH4+ | 3.7 | 3.7 | 88 |  | Ion Chromatography (IC) | 613 | NO3- | 2.7 | 2.7 | 53 |  | Ion Chromatography (IC) | 519 | La | 0.19 | 0.19 | 0.19 | 0.1833 | 32 | 0.173 | X-Ray Fluorescence (XRF)
626 | OC | 61 | 57.22 | 37 |  | Thermal/Optical Reflectance | 612 | Ni | 0.06 | 0.06 | 83 | 0.273 | X-Ray Fluorescence (XRF) | 626 | OC | 68 | 47.068 | 16 |  | Thermal/Optical Reflectance | 526 | Mn | 0.039 | 0.039 | 0.039 | 0.037624 | 24 | 0.631 | X-Ray Fluorescence (XRF)
520 | Pb | 0.03 | 0 | 276 | 0.116 | X-Ray Fluorescence (XRF) | 613 | NO3- | 2.5 | 2.5 | 66 |  | Ion Chromatography (IC) | 520 | Pb | 0.01 | 0 | 359 | 0.116 | X-Ray Fluorescence (XRF) | 586 | Mo | 0.079 | 0.079 | 0.079 | 0.076212 | 33 | 0.417 | X-Ray Fluorescence (XRF)
666 | P | 0.03 | 0 | 1010 | 1.033 | X-Ray Fluorescence (XRF) | 626 | OC | 62 | 41.97 | 20 |  | Thermal/Optical Reflectance | 694 | Si | 1.8 | 1.8 | 65 | 1.139 | X-Ray Fluorescence (XRF) | 784 | NH4+ | 3.3 | 3.3 | 3.3 | 3.1836 | 23 |  | Ion Chromatography (IC)
694 | Si | 5.8 | 0 | 175 | 1.139 | X-Ray Fluorescence (XRF) | 520 | Pb | 0.01 | 0 | 566 | 0.116 | X-Ray Fluorescence (XRF) | 699 | SO4= | 13 | 13 | 43 |  | Ion Chromatography (IC) | 612 | Ni | 4.7 | 4.7 | 4.7 | 4.5342 | 25 | 0.273 | X-Ray Fluorescence (XRF)
699 | SO4= | 6.9 | 6.9 | 96 |  | Ion Chromatography (IC) | 666 | P | 0.1 | 0 | 139 | 1.033 | X-Ray Fluorescence (XRF) | 715 | Ti | 0.03 | 0 | 923 | 0.669 | X-Ray Fluorescence (XRF) | 626 | OC | 7.9 | 4 | 6.5 | 6.2706 | 46 |  | Thermal/Optical Reflectance
697 | Sr | 0.01 | 0 | 289 | 0.183 | X-Ray Fluorescence (XRF) | 694 | Si | 3.5 | 3.5 | 67 | 1.139 | X-Ray Fluorescence (XRF) | 767 | V | 0.01 | 0 | 1110 | 0.785 | X-Ray Fluorescence (XRF) | 666 | P | 0.37 | 0.37 | 0.37 | 0.35694 | 88 | 1.033 | X-Ray Fluorescence (XRF)
715 | Ti | 0.1 | 0 | 503 | 0.669 | X-Ray Fluorescence (XRF) | 699 | SO4= | 11 | 11 | 64 |  | Ion Chromatography (IC) | 778 | Zn | 0.1 | 0.1 | 82 | 0.245 | X-Ray Fluorescence (XRF) | 520 | Pb | 0.11 | 0.11 | 0.11 | 0.10612 | 36 | 0.116 | X-Ray Fluorescence (XRF)
767 | V | 0.2 | 0 | 220 | 0.785 | X-Ray Fluorescence (XRF) | 697 | Sr | 0 | 0 | 720 | 0.183 | X-Ray Fluorescence (XRF) | 2668 | Particulate Water | 0 | 0 |  |  |  | 296 | Sb | 0.19 | 0.19 | 0.19 | 0.1833 | 26 | 0.263 | X-Ray Fluorescence (XRF)
778 | Zn | 0.8 | 0 | 229 | 0.245 | X-Ray Fluorescence (XRF) | 715 | Ti | 0.08 | 0 | 647 | 0.669 | X-Ray Fluorescence (XRF) | 2669 | Non-Carbon Organic Matter | 27.2 | 18.8272 |  |  |  | 694 | Si | 4.6 | 4.6 | 4.6 | 4.4377 | 28 | 1.139 | X-Ray Fluorescence (XRF)
2668 | Particulate Water | 0 | 0 |  |  |  | 767 | V | 0.02 | 0 | 1218 | 0.785 | X-Ray Fluorescence (XRF) | 2670 | NEW Metal-bound Oxygen | 2.8331 | 2.7525 |  |  |  | 714 | Sn | 0.034 | 0.034 | 0.034 | 0.0328 | 35 | 0.202 | X-Ray Fluorescence (XRF)
2669 | Non-Carbon Organic Matter | 24.4 | 22.888 |  |  |  | 778 | Zn | 1.4 | 0 | 105 | 0.245 | X-Ray Fluorescence (XRF) | 2671 | Other Unspeciated PM | 0 | 0.2223 |  |  |  | 715 | Ti | 0.12 | 0.12 | 0.12 | 0.11577 | 27 | 0.669 | X-Ray Fluorescence (XRF)
2670 | NEW Metal-bound Oxygen | 9.154 | 0 |  |  |  | 779 | Zr | 0.004 | 0 | 746 | 0.351 | X-Ray Fluorescence (XRF) | [7 empty] | 712 | Tl | 0.0015 | 0 | 0 | 0 | 230 |  | X-Ray Fluorescence (XRF)
2671 | Other Unspeciated PM | 0 | 0 |  |  |  | 2668 | Particulate Water | 0 | 0 |  |  |  |  | SUM | 129.3771 | 99.7777 |  |  |  | 767 | V | 1 | 1 | 1 | 0.96471 | 33 | 0.785 | X-Ray Fluorescence (XRF)
[7 empty] | 2669 | Non-Carbon Organic Matter | 24.8 | 16.788 | [10 empty] | 777 | Y | 0.0013 | 0 | 0 | 0 | 110 |  | X-Ray Fluorescence (XRF)
| SUM | 133.334 | 100.008 |  |  |  | 2670 | NEW Metal-bound Oxygen | 7.3034 | 6.1167 | [10 empty] | 778 | Zn | 2.7 | 2.7 | 2.7 | 2.6047 | 35 | 0.245 | X-Ray Fluorescence (XRF)
[7 empty] | 2671 | Other Unspeciated PM | 0 | 0.86531 | [10 empty] | 779 | Zr | 0.0034 | 0.0034 | 0.0034 | 0.00328 | 39 | 0.351 | X-Ray Fluorescence (XRF)
[21 empty] | 2668 | Particulate Water | 0 | 0 | 0 | 0
| We still prefer any species with uncertainty > 100% to be set to 0 and MBO recomputed accordingly. | [6 empty] | SUM | 132.6174 | 99.1347 | [10 empty] | 2669 | Non-Carbon Organic Matter | 3.16 | 1.6 | 2.6 | 2.5083
[21 empty] | 2670 | NEW Metal-bound Oxygen | 10.9332 | 2.3943 | 2.3943 | 2.3098
| From: Strum, Madeleine [mailto:Strum.Madeleine@epa.gov] | [6 empty] | Not neutralized SO4= |  | 1.1333 |  |  |  |  | Not neutralized SO4= |  | -3 |  |  |  | 2671 | Other Unspeciated PM | 0 | 0 | 0 | 0
Sent: Friday, January 27, 2017 5:55 AM
| To: Ying Hsu | [20 empty] | SUM | 114.1724 | 99.9977 | 103.6577
| Cc: Kosusko, Mike; Frank Divita | [20 empty] | Not neutralized SO4= |  | 51.2 | 51.2
| Subject: FW: Protocol for AE6, version 2 | [20 empty] | compute how much sulfate is bound up by the metals. Probably MBO is 0.
based on stoichiometry.
| Ying | [20 empty] | probably goes to 0 but we need Ying to do calculation.
| We are good with not subtracting for the natural gas. See below and protocol. | [20 empty] | if still greater than 100% then renormalize to 100% (in this case the resultant % will be close)
[34 empty] | Include in Total wt% |  | Exclude
[34 empty] | Species ID | Name | Species ID | Name
-----Original Message----- | [33 empty] | 784 | Ammonium | 294 | Ammonia
From: Reff, Adam [mailto:Reff.Adam@epa.gov] | [33 empty] | 795 | Chlorine atom | 337 | Chloride ion
Sent: Friday, February 03, 2017 11:30 AM | [33 empty] | 613 | Nitrate
To: Strum, Madeleine; Ying Hsu | [33 empty] | 666 | Phosphorus | 665 | Phosphate
Cc: Kosusko, Mike; Frank Divita | [33 empty] | 669 | Potassium | 2302 | Potassium ion
Subject: Re: Protocol for AE6, version 2 | [33 empty] | 785 | Sodium ion | 696 | Sodium
[34 empty] | 699 | Sulfate | 700 | Sulfur
Hi Madeleine:
It is not specific to the individual metals. Here's the procedure I have in my code:
1) Calculate inorganic oxygen ("InorgOx") using the metal emissions and metal-to-oxygen ratios tabulated in the 2009 paper.
2) Calculate Non-Neutralized SO4 = SO4 - (0.5*NH4*96/18)
3) Adjust InorgOx in 2 steps:
NewInorgOx <-InorgOx - (ifelse(NonNeutSO4<0,0,NonNeutSO4)*16/96)
NewInorgOx <-ifelse(NewInorgOx<0,0,NewInorgOx)
This will result in the amount of metal oxides present after accounting for SO4 binding to the metals first. Just let me know if there's questions.
Note on AD5: Ying Hsu: Per EPA, use new AE6 protocol. Do not renormalize profile. Scale down OC to make the sum of spcies =100%
Note on D20: Ying Hsu: Reduced OC to make the sum of species equals to 100%
Note on T20: Ying Hsu: Reduced OC to make the sum of species equals to 100%
Note on L22: Ying Hsu: Reduced OC to make the sum of species equals to 100%
Note on T23: Ying Hsu: Neutrolized by NH4+
Note on AB24: Ying Hsu: Reduced OC to make the sum of species equals to 100%
Note on AC24: Ying Hsu: Per Madeleine, the backup OC is not similar in magnitude to the measured OC (OC=7.9 and backup =1.4), it's computed OC as 7.9-1.4 = 6.5
Note on R27: Author: Reff et al., 2009 assume H2O is zero for combustion sources
Note on R28: Author: 40% of OC, as recommended by Reff et al., 2009.
Note on B29: Author: Reff et al., 2009 assume H2O is zero for combustion sources
Note on R29: Author: Following Reff et al., 2009 to calculate this mass.
Note on B30: Author: 40% of OC, as recommended by Reff et al., 2009.
Note on R30: Author: =gravimetric mass minus Sum of speciated.
Note on B31: Author: Following Reff et al., 2009 to calculate this mass.
Note on B32: Author: =gravimetric mass minus Sum of speciated.
Note on J32: Author: Reff et al., 2009 assume H2O is zero for combustion sources
Note on J33: Author: 40% of OC, as recommended by Reff et al., 2009.
Note on J34: Author: Following Reff et al., 2009 to calculate this mass.
Note on J35: Author: =gravimetric mass minus Sum of speciated.
Note on Z36: Author: Reff et al., 2009 assume H2O is zero for combustion sources
Note on Z37: Author: 40% of OC, as recommended by Reff et al., 2009.
Note on Z38: Author: Following Reff et al., 2009 to calculate this mass.
Note on L39: Ying Hsu: Per Madeleine, subtract SO4= that is neutralized with NH4+.
Note on T39: Ying Hsu: Per Madeleine, subtract SO4= that is neutralized with NH4+.
Note on Z39: Author: =gravimetric mass minus Sum of speciated.
Note on AB42: Ying Hsu: Per Madeleine, subtract SO4= that is neutralized with NH4+.

## Composite Calculation
| Profile # | 95125A | 95126A | 95127A |  | 95475 |  |  |  | Since this is an average of three profiles, NCOM and MBO are not calculated as for the original profiles. Therefore, re-normalizing the averaged profile, instead of down scaling OC to make the sum = 100%
Species ID | Species | new wt % | new wt % | new wt % | Average | Normalized Composite |  |  |  | Per DRI protocol, excluding Cl- from the sum of species, before re-normalizing the profile.
292 | Al |  | 1.3 | 0.4 | 0.85 | 0.80048 | X-Ray Fluorescence (XRF)
298 | As | [5 empty] | X-Ray Fluorescence (XRF)
300 | Ba | [5 empty] | X-Ray Fluorescence (XRF)
328 | Cd | [5 empty] | X-Ray Fluorescence (XRF)
329 | Ca |  | 1.9 | 0.4 | 1.15 | 1.083 | X-Ray Fluorescence (XRF)
337 | Cl- |  |  | 3 | 3 | 2.8252 | Ion Chromatography (IC)
347 | Cr | [5 empty] | X-Ray Fluorescence (XRF)
379 | Co | [5 empty] | X-Ray Fluorescence (XRF)
380 | Cu |  | 1 |  | 1 | 0.94175 | X-Ray Fluorescence (XRF)
488 | Fe |  | 2.5 | 0.9 | 1.7 | 1.601 | X-Ray Fluorescence (XRF)
520 | Pb | [5 empty] | X-Ray Fluorescence (XRF)
526 | Mn | [5 empty] | X-Ray Fluorescence (XRF)
586 | Mo | [5 empty] | X-Ray Fluorescence (XRF)
612 | Ni |  | 0.06 |  | 0.06 | 0.056505 | X-Ray Fluorescence (XRF)
613 | NO3- |  | 2.5 | 2.7 | 2.6 | 2.4485 | Ion Chromatography (IC)
626 | OC | 57.22 | 41.97 | 47.068 | 48.7527 | 45.9126 | Thermal/Optical Reflectance
666 | P | [5 empty] | X-Ray Fluorescence (XRF)
669 | K |  | 0.5 | 0.3 | 0.4 | 0.3767 | X-Ray Fluorescence (XRF)
694 | Si |  | 3.5 | 1.8 | 2.65 | 2.4956 | X-Ray Fluorescence (XRF)
697 | Sr | [5 empty] | X-Ray Fluorescence (XRF)
699 | SO4= | 6.9 | 11 | 13 | 10.3 | 9.7 | Ion Chromatography (IC)
715 | Ti | [5 empty] | X-Ray Fluorescence (XRF)
767 | V | [5 empty] | X-Ray Fluorescence (XRF)
778 | Zn |  |  | 0.1 | 0.1 | 0.094175 | X-Ray Fluorescence (XRF)
779 | Zr | [5 empty] | X-Ray Fluorescence (XRF)
784 | NH4+ |  | 3.7 | 6 | 4.85 | 4.5675 | Ion Chromatography (IC)
797 | EC | 13 | 6.3 | 2.5 | 7.2667 | 6.8433 | Thermal/Optical Reflectance
810 | Br |  |  | 0.03 | 0.03 | 0.028252 | X-Ray Fluorescence (XRF)
2668 | Particulate Water
2669 | Non-Carbon Organic Matter | 22.888 | 16.788 | 18.8272 | 19.5011 | 18.365
2670 | NEW Metal-bound Oxygen |  | 6.9773 | 2.9736 | 4.9754 | 4.6856
2671 | Other Unspeciated PM
|  |  |  | SUM | 106.1858
[7 empty] | Include in Total wt% |  | Exclude
[7 empty] | Species ID | Name | Species ID | Name
[7 empty] | 784 | Ammonium | 294 | Ammonia
[7 empty] | 795 | Chlorine atom | 337 | Chloride ion
[7 empty] | 613 | Nitrate
[7 empty] | 666 | Phosphorus | 665 | Phosphate
[7 empty] | 669 | Potassium | 2302 | Potassium ion
[7 empty] | 785 | Sodium ion | 696 | Sodium
[7 empty] | 699 | Sulfate | 700 | Sulfur
Note on F2: Ying Hsu: Only three original profiles, use averages to compute composite
Note on B33: Author: Following Reff et al., 2009 to calculate this mass.

## PM Profile
P_NUMBER | NAME | QUALITY | CONTROLS | P_DATE | NOTES | TOTAL | MASTER_POL | T_METHOD | NORM_BASIS | ORIG_COMPO | STANDARD | INCL_GAS | TEST_YEAR | J_RATING | V_RATING | D_RATING | REGION | LOWER_SIZE | UPPER_SIZE | SIBLING | VERSION | SIMPLIFIED
95125 | Gas-fired boiler exhaust | B | None | 2014-01-27 | Fueled with refinery fuel gas; based on 10 runs; for species with uncertainty >100% - results may not be amenable to quantitative analysis | 99.78 | PM | Dilution samplers were applied to collected samples from different gas-fired process heaters, an institutional boiler, and electricity generators selected over a range of EPA source classification code (SCC) numbers. The sampling procedure followed the general stack sampling approach given for EPA Method 5. Multiple sampling runs were taken at each site for uncertainty analysis. High-efficiency particulate air (HEPA) filters and charcoal dilution air filters were used to purify the dilution air. | Sum of species | C | TRUE | FALSE | 2004 | 5 | 4 | 4 | United States | 0 | 2.5 |  | 4.5 | FALSE
95126 | Gas-fired process heater exhaust | B | Selective catalytic reduction (SCR) | 2014-01-27 | Fueled with refinery fuel gas or natural gas; based on 11 runs; for species with uncertainty >100% -results may not be suitable for quantitative analysis | 100.514 | PM | Dilution samplers were applied to collected samples from different gas-fired process heaters, an institutional boiler, and electricity generators selected over a range of EPA source classification code (SCC) numbers. The sampling procedure followed the general stack sampling approach given for EPA Method 5. Multiple sampling runs were taken at each site for uncertainty analysis. High-efficiency particulate air (HEPA) filters and charcoal dilution air filters were used to purify the dilution air. | Sum of species | C | TRUE | FALSE | 2004 | 5 | 4 | 4 | United States | 0 | 2.5 |  | 4.5 | FALSE
95127 | Gas-fired internal combustion combined cycle/cogeneration plant exhaust | B | Low NOx combustors, SCR, CO oxidation catalyst, water injection | 2014-01-27 | Fueled with refinery fuel gas or natural gas; based on 13 runs; for species with uncertainty >100% - results may not be suitable for quantitative analysis | 99.344 | PM | Dilution samplers were applied to collected samples from different gas-fired process heaters, an institutional boiler, and electricity generators selected over a range of EPA source classification code (SCC) numbers. The sampling procedure followed the general stack sampling approach given for EPA Method 5. Multiple sampling runs were taken at each site for uncertainty analysis. High-efficiency particulate air (HEPA) filters and charcoal dilution air filters were used to purify the dilution air. | Sum of species | C | TRUE | FALSE | 2004 | 5 | 4 | 4 | United States | 0 | 2.5 |  | 4.5 | FALSE
95128 | Institutional boiler exhaust fueled with No. 6 fuel oil | D | None | 2014-01-27 | Fueled with No. 6 fuel oil; based on 4 runs; for species with uncertainty >100% - results may not be suitable for quantitative analysis | 100.079 | PM | Dilution samplers were applied to collected samples from different gas-fired process heaters, an institutional boiler, and electricity generators selected over a range of EPA source classification code (SCC) numbers. The sampling procedure followed the general stack sampling approach given for EPA Method 5. Multiple sampling runs were taken at each site for uncertainty analysis. High-efficiency particulate air (HEPA) filters and charcoal dilution air filters were used to purify the dilution air. | Sum of species | C | TRUE | FALSE | 2004 | 5 | 4 | 2 | United States | 0 | 2.5 |  | 4.5 | FALSE
95125a | Gas-fired boiler exhaust | B | None | 2017-02-08 | AE6-ready profile modified from 95125. Fueled with refinery fuel gas; based on 10 runs; species with uncertainty >100% - are removed from the profile. OC adjusted using reported backup filter concentration. | 100 | PM | Dilution samplers were applied to collected samples from different gas-fired process heaters, an institutional boiler, and electricity generators selected over a range of EPA source classification code (SCC) numbers. The sampling procedure followed the general stack sampling approach given for EPA Method 5. Multiple sampling runs were taken at each site for uncertainty analysis. High-efficiency particulate air (HEPA) filters and charcoal dilution air filters were used to purify the dilution air. | Sum of species | C | TRUE | FALSE | 2004 | 5 | 4 | 4 | United States | 0 | 2.5 |  | 5 | FALSE
95126a | Gas-fired process heater exhaust | B | Selective catalytic reduction (SCR) | 2017-02-08 | AE6-ready profile modified from 95126. Fueled with refinery fuel gas or natural gas; based on 11 runs; for species with uncertainty >100% -results may not be suitable for quantitative analysis | 100 | PM | Dilution samplers were applied to collected samples from different gas-fired process heaters, an institutional boiler, and electricity generators selected over a range of EPA source classification code (SCC) numbers. The sampling procedure followed the general stack sampling approach given for EPA Method 5. Multiple sampling runs were taken at each site for uncertainty analysis. High-efficiency particulate air (HEPA) filters and charcoal dilution air filters were used to purify the dilution air. | Sum of species | C | TRUE | FALSE | 2004 | 5 | 4 | 4 | United States | 0 | 2.5 |  | 5 | FALSE
95127a | Gas-fired internal combustion combined cycle/cogeneration plant exhaust | B | Low NOx combustors, SCR, CO oxidation catalyst, water injection | 2017-02-08 | AE6-ready profile modified from 95127. Fueled with refinery fuel gas or natural gas; based on 13 runs; for species with uncertainty >100% - results may not be suitable for quantitative analysis | 100 | PM | Dilution samplers were applied to collected samples from different gas-fired process heaters, an institutional boiler, and electricity generators selected over a range of EPA source classification code (SCC) numbers. The sampling procedure followed the general stack sampling approach given for EPA Method 5. Multiple sampling runs were taken at each site for uncertainty analysis. High-efficiency particulate air (HEPA) filters and charcoal dilution air filters were used to purify the dilution air. | Sum of species | C | TRUE | FALSE | 2004 | 5 | 4 | 4 | United States | 0 | 2.5 |  | 5 | FALSE
95128a | Institutional boiler exhaust fueled with No. 6 fuel oil | D | None | 2017-02-08 | AE6-ready profile modified from 95128. Fueled with No. 6 fuel oil; based on 4 runs; for species with uncertainty >100% - results may not be suitable for quantitative analysis | 100 | PM | Dilution samplers were applied to collected samples from different gas-fired process heaters, an institutional boiler, and electricity generators selected over a range of EPA source classification code (SCC) numbers. The sampling procedure followed the general stack sampling approach given for EPA Method 5. Multiple sampling runs were taken at each site for uncertainty analysis. High-efficiency particulate air (HEPA) filters and charcoal dilution air filters were used to purify the dilution air. | Sum of species | C | TRUE | FALSE | 2004 | 5 | 4 | 2 | United States | 0 | 2.5 |  | 5 | FALSE
95475 | Composite - Natural Gas Combustion | B | Low NOx combustors, SCR, CO oxidation catalyst, water injection | 2017-02-08 | Composite of AE6-ready 95125a, 95126a, and 95127a. | 100 | PM | Dilution samplers were applied to collected samples from different gas-fired process heaters, an institutional boiler, and electricity generators selected over a range of EPA source classification code (SCC) numbers. The sampling procedure followed the general stack sampling approach given for EPA Method 5. Multiple sampling runs were taken at each site for uncertainty analysis. High-efficiency particulate air (HEPA) filters and charcoal dilution air filters were used to purify the dilution air. | Sum of species | C | TRUE | FALSE | 2004 | 5 | 4 | 4 | United States | 0 | 2.5 |  | 5 | FALSE

## Reference
ID | P_TYPE | P_NUMBER | DATA_ORIGN | PRIMARY | DESCRIPTIO | DOCUMENT
10722 | P | 95125 | Literature | TRUE | This study focused on the development of fine particulate emission factors and speciation profiles for oil and gas-fired combustion systems. | England et al., 2007, Dilution-Based Emissions Sampling from Stationary Sources: Part 2—Gas-Fired Combustors Compared with Other Fuel-Fired Systems, J. Air & Waste Manage. Assoc. 57:79–93
10723 | P | 95126 | Literature | TRUE | This study focused on the development of fine particulate emission factors and speciation profiles for oil and gas-fired combustion systems. | England et al., 2007, Dilution-Based Emissions Sampling from Stationary Sources: Part 2—Gas-Fired Combustors Compared with Other Fuel-Fired Systems, J. Air & Waste Manage. Assoc. 57:79–93
10724 | P | 95127 | Literature | TRUE | This study focused on the development of fine particulate emission factors and speciation profiles for oil and gas-fired combustion systems. | England et al., 2007, Dilution-Based Emissions Sampling from Stationary Sources: Part 2—Gas-Fired Combustors Compared with Other Fuel-Fired Systems, J. Air & Waste Manage. Assoc. 57:79–93
10725 | P | 95128 | Literature | TRUE | This study focused on the development of fine particulate emission factors and speciation profiles for oil and gas-fired combustion systems. | England et al., 2007, Dilution-Based Emissions Sampling from Stationary Sources: Part 2—Gas-Fired Combustors Compared with Other Fuel-Fired Systems, J. Air & Waste Manage. Assoc. 57:79–93
11084 | P | 95125a | Literature | TRUE | This study focused on the development of fine particulate emission factors and speciation profiles for oil and gas-fired combustion systems. | England et al., 2007, Dilution-Based Emissions Sampling from Stationary Sources: Part 2—Gas-Fired Combustors Compared with Other Fuel-Fired Systems, J. Air & Waste Manage. Assoc. 57:79–93
11085 | P | 95126a | Literature | TRUE | This study focused on the development of fine particulate emission factors and speciation profiles for oil and gas-fired combustion systems. | England et al., 2007, Dilution-Based Emissions Sampling from Stationary Sources: Part 2—Gas-Fired Combustors Compared with Other Fuel-Fired Systems, J. Air & Waste Manage. Assoc. 57:79–93
11086 | P | 95127a | Literature | TRUE | This study focused on the development of fine particulate emission factors and speciation profiles for oil and gas-fired combustion systems. | England et al., 2007, Dilution-Based Emissions Sampling from Stationary Sources: Part 2—Gas-Fired Combustors Compared with Other Fuel-Fired Systems, J. Air & Waste Manage. Assoc. 57:79–93
11087 | P | 95128a | Literature | TRUE | This study focused on the development of fine particulate emission factors and speciation profiles for oil and gas-fired combustion systems. | England et al., 2007, Dilution-Based Emissions Sampling from Stationary Sources: Part 2—Gas-Fired Combustors Compared with Other Fuel-Fired Systems, J. Air & Waste Manage. Assoc. 57:79–93
11088 | P | 95475 | Literature | TRUE | This study focused on the development of fine particulate emission factors and speciation profiles for oil and gas-fired combustion systems. | England et al., 2007, Dilution-Based Emissions Sampling from Stationary Sources: Part 2—Gas-Fired Combustors Compared with Other Fuel-Fired Systems, J. Air & Waste Manage. Assoc. 57:79–93

## PM Species
ID | SPECIES_ID | P_NUMBER | WEIGHT_PER | UNCERTAINT | UNC_METHOD | ANLYMETHOD | ID | P_NUMBER | SPECIES_ID | WEIGHT_PER | UNCERTAINT | UNC_METHOD | ANLYMETHOD | Corrected profiles using these steps | Steps: 1. assign wt% zero when the uncertainty is larger than 100; 2. calculate the remaining SO4=, after neutralizing with NH4+; 3. calculate metal-bound oxygen using the metal-to-oxygen ratios; 4. adjust a new metal-bound oxygen if the remaining SO4= is larger than zero; 5. if the sum of species is larger than 100%, reduce OC to make the sum of species 100%. | P_NUMBER | SPECIES_ID | WEIGHT_PER | UNCERTAINT | UNC_METHOD | ANLYMETHOD | Re-calculated based on the new AE6 protocol. 4/20/2019
188408 | 292 | 95125 | 1.2 | 135 | Standard deviation | X-Ray Fluorescence (XRF) | 197590 | 95125a | 797 | 13 | 82 | Standard deviation | Thermal/Optical Reflectance |  |  | 95125a | 797 | 13 | 82 | Standard deviation | Thermal/Optical Reflectance
188409 | 298 | 95125 | 0.04 | 119 | Standard deviation | X-Ray Fluorescence (XRF) | 197591 | 95125a | 626 | 57.22 | 37 | Standard deviation | Thermal/Optical Reflectance |  |  | 95125a | 626 | 57.22 | 37 | Standard deviation | Thermal/Optical Reflectance
188410 | 810 | 95125 | 0.02 | 238 | Standard deviation | X-Ray Fluorescence (XRF) | 197592 | 95125a | 699 | 6.9 | 96 | Standard deviation | Ion Chromatography (IC) |  |  | 95125a | 699 | 6.9 | 96 | Standard deviation | Ion Chromatography (IC)
188411 | 329 | 95125 | 4 | 237 | Standard deviation | X-Ray Fluorescence (XRF) | 197593 | 95125a | 2669 | 22.888 | -99 | N/A | Inferred |  |  | 95125a | 2669 | 22.888 | -99 | N/A | Inferred
188412 | 337 | 95125 | 0.3 | 261 | Standard deviation | Ion Chromatography (IC) | 197594 | 95126a | 292 | 1.3 | 63 | Standard deviation | X-Ray Fluorescence (XRF)
188413 | 379 | 95125 | 0.04 | 225 | Standard deviation | X-Ray Fluorescence (XRF) | 197595 | 95126a | 329 | 1.9 | 66 | Standard deviation | X-Ray Fluorescence (XRF) |  |  | 95126a | 292 | 1.3 | 63 | Standard deviation | X-Ray Fluorescence (XRF)
188414 | 347 | 95125 | 0.01 | 773 | Standard deviation | X-Ray Fluorescence (XRF) | 197596 | 95126a | 380 | 1 | 99 | Standard deviation | X-Ray Fluorescence (XRF) |  |  | 95126a | 329 | 1.9 | 66 | Standard deviation | X-Ray Fluorescence (XRF)
188415 | 797 | 95125 | 13 | 82 | Standard deviation | Thermal/Optical Reflectance | 197597 | 95126a | 797 | 6.3 | 64 | Standard deviation | Thermal/Optical Reflectance |  |  | 95126a | 380 | 1 | 99 | Standard deviation | X-Ray Fluorescence (XRF)
188416 | 488 | 95125 | 2.2 | 139 | Standard deviation | X-Ray Fluorescence (XRF) | 197598 | 95126a | 488 | 2.5 | 87 | Standard deviation | X-Ray Fluorescence (XRF) |  |  | 95126a | 488 | 2.5 | 87 | Standard deviation | X-Ray Fluorescence (XRF)
188417 | 669 | 95125 | 1 | 193 | Standard deviation | X-Ray Fluorescence (XRF) | 197599 | 95126a | 669 | 0.5 | 72 | Standard deviation | X-Ray Fluorescence (XRF) |  |  | 95126a | 612 | 0.06 | 83 | Standard deviation | X-Ray Fluorescence (XRF)
188418 | 526 | 95125 | 0.1 | 143 | Standard deviation | X-Ray Fluorescence (XRF) | 197600 | 95126a | 784 | 3.7 | 88 | Standard deviation | Ion Chromatography (IC) |  |  | 95126a | 613 | 2.5 | 66 | Standard deviation | Ion Chromatography (IC)
188419 | 784 | 95125 | 1.6 | 123 | Standard deviation | Ion Chromatography (IC) | 197601 | 95126a | 612 | 0.06 | 83 | Standard deviation | X-Ray Fluorescence (XRF) |  |  | 95126a | 626 | 41.97 | 20 | Standard deviation | Thermal/Optical Reflectance
188420 | 612 | 95125 | 0.5 | 233 | Standard deviation | X-Ray Fluorescence (XRF) | 197602 | 95126a | 613 | 2.5 | 66 | Standard deviation | Ion Chromatography (IC) |  |  | 95126a | 669 | 0.5 | 72 | Standard deviation | X-Ray Fluorescence (XRF)
188421 | 613 | 95125 | 0.9 | 119 | Standard deviation | Ion Chromatography (IC) | 197603 | 95126a | 626 | 41.97 | 20 | Standard deviation | Thermal/Optical Reflectance |  |  | 95126a | 694 | 3.5 | 67 | Standard deviation | X-Ray Fluorescence (XRF)
188422 | 626 | 95125 | 61 | 37 | Standard deviation | Thermal/Optical Reflectance | 197604 | 95126a | 694 | 3.5 | 67 | Standard deviation | X-Ray Fluorescence (XRF) |  |  | 95126a | 699 | 11 | 64 | Standard deviation | Ion Chromatography (IC)
188423 | 520 | 95125 | 0.03 | 276 | Standard deviation | X-Ray Fluorescence (XRF) | 197605 | 95126a | 699 | 11 | 64 | Standard deviation | Ion Chromatography (IC) |  |  | 95126a | 784 | 3.7 | 88 | Standard deviation | Ion Chromatography (IC)
188424 | 666 | 95125 | 0.03 | 1010 | Standard deviation | X-Ray Fluorescence (XRF) | 197606 | 95126a | 2669 | 16.788 | -99 | N/A | Inferred |  |  | 95126a | 797 | 6.3 | 64 | Standard deviation | Thermal/Optical Reflectance
188425 | 694 | 95125 | 5.8 | 175 | Standard deviation | X-Ray Fluorescence (XRF) | 197607 | 95126a | 2670 | 6.9773 | -99 | N/A | Inferred |  |  | 95126a | 2669 | 16.788 | -99 | N/A | Inferred
188426 | 699 | 95125 | 6.9 | 96 | Standard deviation | Ion Chromatography (IC) | [9 empty] | 95126a | 2670 | 6.9773 | -99 | N/A | Inferred
188427 | 697 | 95125 | 0.01 | 289 | Standard deviation | X-Ray Fluorescence (XRF) | 197608 | 95127a | 292 | 0.4 | 86 | Standard deviation | X-Ray Fluorescence (XRF) |  |  | 95126a | 2671 | 0.86531 | -99 | N/A | Inferred
188428 | 715 | 95125 | 0.1 | 503 | Standard deviation | X-Ray Fluorescence (XRF) | 197609 | 95127a | 810 | 0.03 | 76 | Standard deviation | X-Ray Fluorescence (XRF)
188429 | 767 | 95125 | 0.2 | 220 | Standard deviation | X-Ray Fluorescence (XRF) | 197610 | 95127a | 329 | 0.4 | 81 | Standard deviation | X-Ray Fluorescence (XRF) |  |  | 95127a | 292 | 0.4 | 86 | Standard deviation | X-Ray Fluorescence (XRF)
188430 | 778 | 95125 | 0.8 | 229 | Standard deviation | X-Ray Fluorescence (XRF) | 197611 | 95127a | 337 | 3 | 51 | Standard deviation | Ion Chromatography (IC) |  |  | 95127a | 329 | 0.4 | 81 | Standard deviation | X-Ray Fluorescence (XRF)
188431 | 292 | 95126 | 1.3 | 63 | Standard deviation | X-Ray Fluorescence (XRF) | 197612 | 95127a | 797 | 2.5 | 79 | Standard deviation | Thermal/Optical Reflectance |  |  | 95127a | 337 | 3 | 51 | Standard deviation | Ion Chromatography (IC)
188432 | 300 | 95126 | 0.4 | 300 | Standard deviation | X-Ray Fluorescence (XRF) | 197613 | 95127a | 488 | 0.9 | 100 | Standard deviation | X-Ray Fluorescence (XRF) |  |  | 95127a | 488 | 0.9 | 100 | Standard deviation | X-Ray Fluorescence (XRF)
188433 | 810 | 95126 | 0.01 | 295 | Standard deviation | X-Ray Fluorescence (XRF) | 197614 | 95127a | 669 | 0.3 | 4 | Standard deviation | X-Ray Fluorescence (XRF) |  |  | 95127a | 613 | 2.7 | 53 | Standard deviation | Ion Chromatography (IC)
188434 | 329 | 95126 | 1.9 | 66 | Standard deviation | X-Ray Fluorescence (XRF) | 197615 | 95127a | 784 | 6 | 40 | Standard deviation | Ion Chromatography (IC) |  |  | 95127a | 626 | 47.068 | 16 | Standard deviation | Thermal/Optical Reflectance
188435 | 328 | 95126 | 0.05 | 315 | Standard deviation | X-Ray Fluorescence (XRF) | 197616 | 95127a | 613 | 2.7 | 53 | Standard deviation | Ion Chromatography (IC) |  |  | 95127a | 669 | 0.3 | 4 | Standard deviation | X-Ray Fluorescence (XRF)
188436 | 337 | 95126 | 1 | 101 | Standard deviation | Ion Chromatography (IC) | 197617 | 95127a | 626 | 47.068 | 16 | Standard deviation | Thermal/Optical Reflectance |  |  | 95127a | 694 | 1.8 | 65 | Standard deviation | X-Ray Fluorescence (XRF)
188437 | 379 | 95126 | 1.1 | 207 | Standard deviation | X-Ray Fluorescence (XRF) | 197618 | 95127a | 694 | 1.8 | 65 | Standard deviation | X-Ray Fluorescence (XRF) |  |  | 95127a | 699 | 13 | 43 | Standard deviation | Ion Chromatography (IC)
188438 | 347 | 95126 | 0.04 | 169 | Standard deviation | X-Ray Fluorescence (XRF) | 197619 | 95127a | 699 | 13 | 43 | Standard deviation | Ion Chromatography (IC) |  |  | 95127a | 778 | 0.1 | 82 | Standard deviation | X-Ray Fluorescence (XRF)
188439 | 380 | 95126 | 1 | 99 | Standard deviation | X-Ray Fluorescence (XRF) | 197620 | 95127a | 778 | 0.1 | 82 | Standard deviation | X-Ray Fluorescence (XRF) |  |  | 95127a | 784 | 6 | 40 | Standard deviation | Ion Chromatography (IC)
188440 | 797 | 95126 | 6.3 | 64 | Standard deviation | Thermal/Optical Reflectance | 197621 | 95127a | 2669 | 18.8272 | -99 | N/A | Inferred |  |  | 95127a | 797 | 2.5 | 79 | Standard deviation | Thermal/Optical Reflectance
188441 | 488 | 95126 | 2.5 | 87 | Standard deviation | X-Ray Fluorescence (XRF) | 197622 | 95127a | 2670 | 2.9736 | -99 | N/A | Inferred |  |  | 95127a | 810 | 0.03 | 76 | Standard deviation | X-Ray Fluorescence (XRF)
188442 | 669 | 95126 | 0.5 | 72 | Standard deviation | X-Ray Fluorescence (XRF) | [9 empty] | 95127a | 2669 | 18.8272 | -99 | N/A | Inferred
188443 | 526 | 95126 | 0.04 | 148 | Standard deviation | X-Ray Fluorescence (XRF) | 197623 | 95128a | 699 | 57.2298 | 24 | Standard deviation | Ion Chromatography (IC) |  |  | 95127a | 2670 | 2.9736 | -99 | N/A | Inferred
188444 | 784 | 95126 | 3.7 | 88 | Standard deviation | Ion Chromatography (IC) | 197624 | 95128a | 292 | 1.4307 | 37 | Standard deviation | X-Ray Fluorescence (XRF) |  |  | 95127a | 2671 | 0.2223 | -99 | N/A | Inferred
188445 | 612 | 95126 | 0.06 | 83 | Standard deviation | X-Ray Fluorescence (XRF)
188446 | 613 | 95126 | 2.5 | 66 | Standard deviation | Ion Chromatography (IC) | 197625 | 95128a | 300 | 0.055322 | 38 | Standard deviation | X-Ray Fluorescence (XRF) |  |  | 95128a | 292 | 1.5 | 37 | Standard deviation | X-Ray Fluorescence (XRF)
188447 | 626 | 95126 | 62 | 20 | Standard deviation | Thermal/Optical Reflectance | 197626 | 95128a | 329 | 2.6707 | 28 | Standard deviation | X-Ray Fluorescence (XRF) |  |  | 95128a | 296 | 0.19 | 26 | Standard deviation | X-Ray Fluorescence (XRF)
188448 | 520 | 95126 | 0.01 | 566 | Standard deviation | X-Ray Fluorescence (XRF) | 197627 | 95128a | 337 | 0.15261 | 26 | Standard deviation | Ion Chromatography (IC) |  |  | 95128a | 300 | 0.058 | 38 | Standard deviation | X-Ray Fluorescence (XRF)
188449 | 666 | 95126 | 0.1 | 139 | Standard deviation | X-Ray Fluorescence (XRF) | 197628 | 95128a | 379 | 0.27661 | 24 | Standard deviation | X-Ray Fluorescence (XRF) |  |  | 95128a | 329 | 2.8 | 28 | Standard deviation | X-Ray Fluorescence (XRF)
188450 | 694 | 95126 | 3.5 | 67 | Standard deviation | X-Ray Fluorescence (XRF) | 197629 | 95128a | 347 | 0.046738 | 37 | Standard deviation | X-Ray Fluorescence (XRF) |  |  | 95128a | 337 | 0.16 | 26 | Standard deviation | Ion Chromatography (IC)
188451 | 699 | 95126 | 11 | 64 | Standard deviation | Ion Chromatography (IC) | 197630 | 95128a | 380 | 0.13354 | 32 | Standard deviation | X-Ray Fluorescence (XRF) |  |  | 95128a | 347 | 0.049 | 37 | Standard deviation | X-Ray Fluorescence (XRF)
188452 | 715 | 95126 | 0.08 | 647 | Standard deviation | X-Ray Fluorescence (XRF) | 197631 | 95128a | 797 | 6.7722 | 94 | Standard deviation | Thermal/Optical Reflectance |  |  | 95128a | 379 | 0.29 | 24 | Standard deviation | X-Ray Fluorescence (XRF)
188453 | 767 | 95126 | 0.02 | 1218 | Standard deviation | X-Ray Fluorescence (XRF) | 197632 | 95128a | 488 | 2.1938 | 23 | Standard deviation | X-Ray Fluorescence (XRF) |  |  | 95128a | 380 | 0.14 | 32 | Standard deviation | X-Ray Fluorescence (XRF)
188454 | 778 | 95126 | 1.4 | 105 | Standard deviation | X-Ray Fluorescence (XRF) | 197633 | 95128a | 468 | 0.010492 | 52 | Standard deviation | X-Ray Fluorescence (XRF) |  |  | 95128a | 468 | 0.011 | 52 | Standard deviation | X-Ray Fluorescence (XRF)
188455 | 779 | 95126 | 0.004 | 746 | Standard deviation | X-Ray Fluorescence (XRF) | 197634 | 95128a | 669 | 0.30523 | 31 | Standard deviation | X-Ray Fluorescence (XRF) |  |  | 95128a | 488 | 2.3 | 23 | Standard deviation | X-Ray Fluorescence (XRF)
188456 | 292 | 95127 | 0.4 | 86 | Standard deviation | X-Ray Fluorescence (XRF) | 197635 | 95128a | 519 | 0.18123 | 32 | Standard deviation | X-Ray Fluorescence (XRF) |  |  | 95128a | 519 | 0.19 | 32 | Standard deviation | X-Ray Fluorescence (XRF)
188457 | 810 | 95127 | 0.03 | 76 | Standard deviation | X-Ray Fluorescence (XRF) | 197636 | 95128a | 526 | 0.037199 | 24 | Standard deviation | X-Ray Fluorescence (XRF) |  |  | 95128a | 520 | 0.11 | 36 | Standard deviation | X-Ray Fluorescence (XRF)
188458 | 329 | 95127 | 0.4 | 81 | Standard deviation | X-Ray Fluorescence (XRF) | 197637 | 95128a | 586 | 0.075353 | 33 | Standard deviation | X-Ray Fluorescence (XRF) |  |  | 95128a | 526 | 0.039 | 24 | Standard deviation | X-Ray Fluorescence (XRF)
188459 | 337 | 95127 | 3 | 51 | Standard deviation | Ion Chromatography (IC) | 197638 | 95128a | 784 | 3.1476 | 23 | Standard deviation | Ion Chromatography (IC) |  |  | 95128a | 586 | 0.079 | 33 | Standard deviation | X-Ray Fluorescence (XRF)
188460 | 379 | 95127 | 0.004 | 387 | Standard deviation | X-Ray Fluorescence (XRF) | 197639 | 95128a | 612 | 4.483 | 25 | Standard deviation | X-Ray Fluorescence (XRF) |  |  | 95128a | 612 | 4.7 | 25 | Standard deviation | X-Ray Fluorescence (XRF)
188461 | 380 | 95127 | 0.1 | 116 | Standard deviation | X-Ray Fluorescence (XRF) | 197640 | 95128a | 626 | 6.1999 | 46 | Standard deviation | Thermal/Optical Reflectance |  |  | 95128a | 626 | 4 | 46 | Standard deviation | Thermal/Optical Reflectance
188462 | 797 | 95127 | 2.5 | 79 | Standard deviation | Thermal/Optical Reflectance | 197641 | 95128a | 666 | 0.35292 | 88 | Standard deviation | X-Ray Fluorescence (XRF) |  |  | 95128a | 666 | 0.37 | 88 | Standard deviation | X-Ray Fluorescence (XRF)
188463 | 488 | 95127 | 0.9 | 100 | Standard deviation | X-Ray Fluorescence (XRF) | 197642 | 95128a | 520 | 0.10492 | 36 | Standard deviation | X-Ray Fluorescence (XRF) |  |  | 95128a | 669 | 0.32 | 31 | Standard deviation | X-Ray Fluorescence (XRF)
188464 | 669 | 95127 | 0.3 | 4 | Standard deviation | X-Ray Fluorescence (XRF) | 197643 | 95128a | 296 | 0.18123 | 26 | Standard deviation | X-Ray Fluorescence (XRF) |  |  | 95128a | 694 | 4.6 | 28 | Standard deviation | X-Ray Fluorescence (XRF)
188465 | 526 | 95127 | 0.02 | 159 | Standard deviation | X-Ray Fluorescence (XRF) | 197644 | 95128a | 694 | 4.3876 | 28 | Standard deviation | X-Ray Fluorescence (XRF) |  |  | 95128a | 699 | 60 | 24 | Standard deviation | Ion Chromatography (IC)
188466 | 586 | 95127 | 0.01 | 276 | Standard deviation | X-Ray Fluorescence (XRF) | 197645 | 95128a | 714 | 0.03243 | 35 | Standard deviation | X-Ray Fluorescence (XRF) |  |  | 95128a | 714 | 0.034 | 35 | Standard deviation | X-Ray Fluorescence (XRF)
188467 | 784 | 95127 | 6 | 40 | Standard deviation | Ion Chromatography (IC) | 197646 | 95128a | 715 | 0.11446 | 27 | Standard deviation | X-Ray Fluorescence (XRF) |  |  | 95128a | 715 | 0.12 | 27 | Standard deviation | X-Ray Fluorescence (XRF)
188468 | 612 | 95127 | 0.03 | 122 | Standard deviation | X-Ray Fluorescence (XRF) | [9 empty] | 95128a | 767 | 1 | 33 | Standard deviation | X-Ray Fluorescence (XRF)
188469 | 613 | 95127 | 2.7 | 53 | Standard deviation | Ion Chromatography (IC) | 197647 | 95128a | 767 | 0.95383 | 33 | Standard deviation | X-Ray Fluorescence (XRF) |  |  | 95128a | 778 | 2.7 | 35 | Standard deviation | X-Ray Fluorescence (XRF)
188470 | 626 | 95127 | 68 | 16 | Standard deviation | Thermal/Optical Reflectance | [9 empty] | 95128a | 779 | 0.0034 | 39 | Standard deviation | X-Ray Fluorescence (XRF)
188471 | 520 | 95127 | 0.01 | 359 | Standard deviation | X-Ray Fluorescence (XRF) | 197648 | 95128a | 778 | 2.5753 | 35 | Standard deviation | X-Ray Fluorescence (XRF) |  |  | 95128a | 784 | 3.3 | 23 | Standard deviation | Ion Chromatography (IC)
188472 | 694 | 95127 | 1.8 | 65 | Standard deviation | X-Ray Fluorescence (XRF) | 197649 | 95128a | 779 | 0.003243 | 39 | Standard deviation | X-Ray Fluorescence (XRF) |  |  | 95128a | 797 | 7.1 | 94 | Standard deviation | Thermal/Optical Reflectance
188473 | 699 | 95127 | 13 | 43 | Standard deviation | Ion Chromatography (IC) | 197650 | 95128a | 2669 | 2.48 | -99 | N/A | Inferred |  |  | 95128a | 2669 | 1.6 | -99 | N/A | Inferred
188474 | 715 | 95127 | 0.03 | 923 | Standard deviation | X-Ray Fluorescence (XRF) | 197651 | 95128a | 2670 | 3.412 | -99 | N/A | Inferred |  |  | 95128a | 2670 | 2.3943 | -99 | N/A | Inferred
188475 | 767 | 95127 | 0.01 | 1110 | Standard deviation | X-Ray Fluorescence (XRF) | 197652 | 95475 | 292 | 0.77849 | -99 | N/A | X-Ray Fluorescence (XRF) |  |  | 95128a | 298 | 0 | 190 | Standard deviation | X-Ray Fluorescence (XRF)
188476 | 778 | 95127 | 0.1 | 82 | Standard deviation | X-Ray Fluorescence (XRF) | 197653 | 95475 | 329 | 1.0533 | -99 | N/A | X-Ray Fluorescence (XRF) |  |  | 95128a | 712 | 0 | 230 | Standard deviation | X-Ray Fluorescence (XRF)
188477 | 699 | 95128 | 60 | 24 | Standard deviation | Ion Chromatography (IC) | 197654 | 95475 | 337 | 2.7476 | -99 | N/A | Ion Chromatography (IC) |  |  | 95128a | 777 | 0 | 110 | Standard deviation | X-Ray Fluorescence (XRF)
188478 | 292 | 95128 | 1.5 | 37 | Standard deviation | X-Ray Fluorescence (XRF) | 197655 | 95475 | 380 | 0.91587 | -99 | N/A | X-Ray Fluorescence (XRF)
188479 | 298 | 95128 | 0.013 | 190 | Standard deviation | X-Ray Fluorescence (XRF) | 197656 | 95475 | 488 | 1.557 | -99 | N/A | X-Ray Fluorescence (XRF) |  |  | 95475 | 292 | 0.80048 | -99 | N/A | X-Ray Fluorescence (XRF)
188480 | 300 | 95128 | 0.058 | 38 | Standard deviation | X-Ray Fluorescence (XRF) | 197657 | 95475 | 612 | 0.054952 | -99 | N/A | X-Ray Fluorescence (XRF) |  |  | 95475 | 329 | 1.083 | -99 | N/A | X-Ray Fluorescence (XRF)
188481 | 329 | 95128 | 2.8 | 28 | Standard deviation | X-Ray Fluorescence (XRF) | 197658 | 95475 | 613 | 2.3813 | -99 | N/A | Ion Chromatography (IC) |  |  | 95475 | 337 | 2.8252 | -99 | N/A | Ion Chromatography (IC)
188482 | 337 | 95128 | 0.16 | 26 | Standard deviation | Ion Chromatography (IC) | 197659 | 95475 | 626 | 44.6511 | -99 | N/A | Thermal/Optical Reflectance |  |  | 95475 | 380 | 0.94175 | -99 | N/A | X-Ray Fluorescence (XRF)
188483 | 379 | 95128 | 0.29 | 24 | Standard deviation | X-Ray Fluorescence (XRF) | 197660 | 95475 | 669 | 0.36635 | -99 | N/A | X-Ray Fluorescence (XRF) |  |  | 95475 | 488 | 1.601 | -99 | N/A | X-Ray Fluorescence (XRF)
188484 | 347 | 95128 | 0.049 | 37 | Standard deviation | X-Ray Fluorescence (XRF) | 197661 | 95475 | 694 | 2.4271 | -99 | N/A | X-Ray Fluorescence (XRF) |  |  | 95475 | 612 | 0.056505 | -99 | N/A | X-Ray Fluorescence (XRF)
188485 | 380 | 95128 | 0.14 | 32 | Standard deviation | X-Ray Fluorescence (XRF) | 197662 | 95475 | 699 | 9.4335 | -99 | N/A | Ion Chromatography (IC) |  |  | 95475 | 613 | 2.4485 | -99 | N/A | Ion Chromatography (IC)
188486 | 797 | 95128 | 7.1 | 94 | Standard deviation | Thermal/Optical Reflectance | 197663 | 95475 | 778 | 0.091587 | -99 | N/A | X-Ray Fluorescence (XRF) |  |  | 95475 | 626 | 45.9126 | -99 | N/A | Thermal/Optical Reflectance
188487 | 488 | 95128 | 2.3 | 23 | Standard deviation | X-Ray Fluorescence (XRF) | 197664 | 95475 | 784 | 4.442 | -99 | N/A | Ion Chromatography (IC) |  |  | 95475 | 669 | 0.3767 | -99 | N/A | X-Ray Fluorescence (XRF)
188488 | 468 | 95128 | 0.011 | 52 | Standard deviation | X-Ray Fluorescence (XRF) | 197665 | 95475 | 797 | 6.6553 | -99 | N/A | Thermal/Optical Reflectance |  |  | 95475 | 694 | 2.4956 | -99 | N/A | X-Ray Fluorescence (XRF)
188489 | 669 | 95128 | 0.32 | 31 | Standard deviation | X-Ray Fluorescence (XRF) | 197666 | 95475 | 810 | 0.027476 | -99 | N/A | X-Ray Fluorescence (XRF) |  |  | 95475 | 699 | 9.7 | -99 | N/A | Ion Chromatography (IC)
188490 | 519 | 95128 | 0.19 | 32 | Standard deviation | X-Ray Fluorescence (XRF) | 197667 | 95475 | 2669 | 17.8604 | -99 | N/A | Inferred |  |  | 95475 | 778 | 0.094175 | -99 | N/A | X-Ray Fluorescence (XRF)
188491 | 526 | 95128 | 0.039 | 24 | Standard deviation | X-Ray Fluorescence (XRF) | 197668 | 95475 | 2670 | 4.5569 | -99 | N/A | Inferred |  |  | 95475 | 784 | 4.5675 | -99 | N/A | Ion Chromatography (IC)
188492 | 586 | 95128 | 0.079 | 33 | Standard deviation | X-Ray Fluorescence (XRF) | [9 empty] | 95475 | 797 | 6.8433 | -99 | N/A | Thermal/Optical Reflectance
188493 | 784 | 95128 | 3.3 | 23 | Standard deviation | Ion Chromatography (IC) | [9 empty] | 95475 | 810 | 0.028252 | -99 | N/A | X-Ray Fluorescence (XRF)
188494 | 612 | 95128 | 4.7 | 25 | Standard deviation | X-Ray Fluorescence (XRF) | [9 empty] | 95475 | 2669 | 18.365 | -99 | N/A | Inferred
188495 | 626 | 95128 | 7.9 | 46 | Standard deviation | Thermal/Optical Reflectance | [9 empty] | 95475 | 2670 | 4.6856 | -99 | N/A | Inferred
188496 | 666 | 95128 | 0.37 | 88 | Standard deviation | X-Ray Fluorescence (XRF)
188497 | 520 | 95128 | 0.11 | 36 | Standard deviation | X-Ray Fluorescence (XRF)
188498 | 296 | 95128 | 0.19 | 26 | Standard deviation | X-Ray Fluorescence (XRF)
188499 | 694 | 95128 | 4.6 | 28 | Standard deviation | X-Ray Fluorescence (XRF)
188500 | 714 | 95128 | 0.034 | 35 | Standard deviation | X-Ray Fluorescence (XRF)
188501 | 715 | 95128 | 0.12 | 27 | Standard deviation | X-Ray Fluorescence (XRF)
188502 | 712 | 95128 | 0.0015 | 230 | Standard deviation | X-Ray Fluorescence (XRF)
188503 | 767 | 95128 | 1 | 33 | Standard deviation | X-Ray Fluorescence (XRF)
188504 | 777 | 95128 | 0.0013 | 110 | Standard deviation | X-Ray Fluorescence (XRF)
188505 | 778 | 95128 | 2.7 | 35 | Standard deviation | X-Ray Fluorescence (XRF)
188506 | 779 | 95128 | 0.0034 | 39 | Standard deviation | X-Ray Fluorescence (XRF)
197590 | 292 | 95125a | 0.888 | -99 | N/A | X-Ray Fluorescence (XRF)
197591 | 298 | 95125a | 0.0296 | -99 | N/A | X-Ray Fluorescence (XRF)
197592 | 810 | 95125a | 0.0148 | -99 | N/A | X-Ray Fluorescence (XRF)
197593 | 329 | 95125a | 2.96 | -99 | N/A | X-Ray Fluorescence (XRF)
197594 | 337 | 95125a | 0.222 | -99 | N/A | Ion Chromatography (IC)
197595 | 379 | 95125a | 0.0296 | -99 | N/A | X-Ray Fluorescence (XRF)
197596 | 347 | 95125a | 0.0074 | -99 | N/A | X-Ray Fluorescence (XRF)
197597 | 797 | 95125a | 9.62 | -99 | N/A | Thermal/Optical Reflectance
197598 | 488 | 95125a | 1.628 | -99 | N/A | X-Ray Fluorescence (XRF)
197599 | 669 | 95125a | 0.74 | -99 | N/A | X-Ray Fluorescence (XRF)
197600 | 526 | 95125a | 0.074 | -99 | N/A | X-Ray Fluorescence (XRF)
197601 | 784 | 95125a | 1.184 | -99 | N/A | Ion Chromatography (IC)
197602 | 612 | 95125a | 0.37 | -99 | N/A | X-Ray Fluorescence (XRF)
197603 | 613 | 95125a | 0.666 | -99 | N/A | Ion Chromatography (IC)
197604 | 626 | 95125a | 45.1401 | -99 | N/A | Thermal/Optical Reflectance
197605 | 520 | 95125a | 0.0222 | -99 | N/A | X-Ray Fluorescence (XRF)
197606 | 666 | 95125a | 0.0222 | -99 | N/A | X-Ray Fluorescence (XRF)
197607 | 694 | 95125a | 4.292 | -99 | N/A | X-Ray Fluorescence (XRF)
197608 | 699 | 95125a | 5.106 | -99 | N/A | Ion Chromatography (IC)
197609 | 697 | 95125a | 0.0074 | -99 | N/A | X-Ray Fluorescence (XRF)
197610 | 715 | 95125a | 0.074 | -99 | N/A | X-Ray Fluorescence (XRF)
197611 | 767 | 95125a | 0.148 | -99 | N/A | X-Ray Fluorescence (XRF)
197612 | 778 | 95125a | 0.592 | -99 | N/A | X-Ray Fluorescence (XRF)
197614 | 2669 | 95125a | 18.056 | -99 | N/A | Inferred
197615 | 2670 | 95125a | 8.1067 | -99 | N/A | Inferred
197617 | 292 | 95126a | 0.97394 | -99 | N/A | X-Ray Fluorescence (XRF)
197618 | 300 | 95126a | 0.29967 | -99 | N/A | X-Ray Fluorescence (XRF)
197619 | 810 | 95126a | 0.0074919 | -99 | N/A | X-Ray Fluorescence (XRF)
197620 | 329 | 95126a | 1.4235 | -99 | N/A | X-Ray Fluorescence (XRF)
197621 | 328 | 95126a | 0.037459 | -99 | N/A | X-Ray Fluorescence (XRF)
197622 | 337 | 95126a | 0.74919 | -99 | N/A | Ion Chromatography (IC)
197623 | 379 | 95126a | 0.82411 | -99 | N/A | X-Ray Fluorescence (XRF)
197624 | 347 | 95126a | 0.029967 | -99 | N/A | X-Ray Fluorescence (XRF)
197625 | 380 | 95126a | 0.74919 | -99 | N/A | X-Ray Fluorescence (XRF)
197626 | 797 | 95126a | 4.7199 | -99 | N/A | Thermal/Optical Reflectance
197627 | 488 | 95126a | 1.873 | -99 | N/A | X-Ray Fluorescence (XRF)
197628 | 669 | 95126a | 0.37459 | -99 | N/A | X-Ray Fluorescence (XRF)
197629 | 526 | 95126a | 0.029967 | -99 | N/A | X-Ray Fluorescence (XRF)
197630 | 784 | 95126a | 2.772 | -99 | N/A | Ion Chromatography (IC)
197631 | 612 | 95126a | 0.044951 | -99 | N/A | X-Ray Fluorescence (XRF)
197632 | 613 | 95126a | 1.873 | -99 | N/A | Ion Chromatography (IC)
197633 | 626 | 95126a | 46.4496 | -99 | N/A | Thermal/Optical Reflectance
197634 | 520 | 95126a | 0.0074919 | -99 | N/A | X-Ray Fluorescence (XRF)
197635 | 666 | 95126a | 0.074919 | -99 | N/A | X-Ray Fluorescence (XRF)
197636 | 694 | 95126a | 2.6222 | -99 | N/A | X-Ray Fluorescence (XRF)
197637 | 699 | 95126a | 8.2411 | -99 | N/A | Ion Chromatography (IC)
197639 | 715 | 95126a | 0.059935 | -99 | N/A | X-Ray Fluorescence (XRF)
197640 | 767 | 95126a | 0.014984 | -99 | N/A | X-Ray Fluorescence (XRF)
197641 | 778 | 95126a | 1.0489 | -99 | N/A | X-Ray Fluorescence (XRF)
197642 | 779 | 95126a | 0.0029967 | -99 | N/A | X-Ray Fluorescence (XRF)
197644 | 2669 | 95126a | 18.5798 | -99 | N/A | Inferred
197645 | 2670 | 95126a | 6.1164 | -99 | N/A | Inferred
197647 | 292 | 95127a | 0.30865 | -99 | N/A | X-Ray Fluorescence (XRF)
197648 | 810 | 95127a | 0.023148 | -99 | N/A | X-Ray Fluorescence (XRF)
197649 | 329 | 95127a | 0.30865 | -99 | N/A | X-Ray Fluorescence (XRF)
197650 | 337 | 95127a | 2.3148 | -99 | N/A | Ion Chromatography (IC)
197651 | 379 | 95127a | 0.0030865 | -99 | N/A | X-Ray Fluorescence (XRF)
197652 | 380 | 95127a | 0.077162 | -99 | N/A | X-Ray Fluorescence (XRF)
197653 | 797 | 95127a | 1.929 | -99 | N/A | Thermal/Optical Reflectance
197654 | 488 | 95127a | 0.69445 | -99 | N/A | X-Ray Fluorescence (XRF)
197655 | 669 | 95127a | 0.23148 | -99 | N/A | X-Ray Fluorescence (XRF)
197656 | 526 | 95127a | 0.015432 | -99 | N/A | X-Ray Fluorescence (XRF)
197657 | 586 | 95127a | 0.0077162 | -99 | N/A | X-Ray Fluorescence (XRF)
197658 | 784 | 95127a | 4.6297 | -99 | N/A | Ion Chromatography (IC)
197659 | 612 | 95127a | 0.023148 | -99 | N/A | X-Ray Fluorescence (XRF)
197660 | 613 | 95127a | 2.0834 | -99 | N/A | Ion Chromatography (IC)
197661 | 626 | 95127a | 52.4699 | -99 | N/A | Thermal/Optical Reflectance
197662 | 520 | 95127a | 0.0077162 | -99 | N/A | X-Ray Fluorescence (XRF)
197663 | 694 | 95127a | 1.3889 | -99 | N/A | X-Ray Fluorescence (XRF)
197664 | 699 | 95127a | 10.031 | -99 | N/A | Ion Chromatography (IC)
197665 | 715 | 95127a | 0.023148 | -99 | N/A | X-Ray Fluorescence (XRF)
197666 | 767 | 95127a | 0.0077162 | -99 | N/A | X-Ray Fluorescence (XRF)
197667 | 778 | 95127a | 0.077162 | -99 | N/A | X-Ray Fluorescence (XRF)
197669 | 2669 | 95127a | 20.9879 | -99 | N/A | Inferred
197670 | 2670 | 95127a | 2.3567 | -99 | N/A | Inferred
197672 | 699 | 95128a | 52.0132 | -99 | N/A | Ion Chromatography (IC)
197673 | 292 | 95128a | 1.3003 | -99 | N/A | X-Ray Fluorescence (XRF)
197674 | 298 | 95128a | 0.01127 | -99 | N/A | X-Ray Fluorescence (XRF)
197675 | 300 | 95128a | 0.050279 | -99 | N/A | X-Ray Fluorescence (XRF)
197676 | 329 | 95128a | 2.4273 | -99 | N/A | X-Ray Fluorescence (XRF)
197677 | 337 | 95128a | 0.1387 | -99 | N/A | Ion Chromatography (IC)
197678 | 379 | 95128a | 0.2514 | -99 | N/A | X-Ray Fluorescence (XRF)
197679 | 347 | 95128a | 0.042477 | -99 | N/A | X-Ray Fluorescence (XRF)
197680 | 380 | 95128a | 0.12136 | -99 | N/A | X-Ray Fluorescence (XRF)
197681 | 797 | 95128a | 6.1549 | -99 | N/A | Thermal/Optical Reflectance
197682 | 488 | 95128a | 1.9938 | -99 | N/A | X-Ray Fluorescence (XRF)
197683 | 468 | 95128a | 0.0095358 | -99 | N/A | X-Ray Fluorescence (XRF)
197684 | 669 | 95128a | 0.2774 | -99 | N/A | X-Ray Fluorescence (XRF)
197685 | 519 | 95128a | 0.16471 | -99 | N/A | X-Ray Fluorescence (XRF)
197686 | 526 | 95128a | 0.033809 | -99 | N/A | X-Ray Fluorescence (XRF)
197687 | 586 | 95128a | 0.068484 | -99 | N/A | X-Ray Fluorescence (XRF)
197688 | 784 | 95128a | 2.8607 | -99 | N/A | Ion Chromatography (IC)
197689 | 612 | 95128a | 4.0744 | -99 | N/A | X-Ray Fluorescence (XRF)
197690 | 626 | 95128a | 6.8484 | -99 | N/A | Thermal/Optical Reflectance
197691 | 666 | 95128a | 0.32075 | -99 | N/A | X-Ray Fluorescence (XRF)
197692 | 520 | 95128a | 0.095358 | -99 | N/A | X-Ray Fluorescence (XRF)
197693 | 296 | 95128a | 0.16471 | -99 | N/A | X-Ray Fluorescence (XRF)
197694 | 694 | 95128a | 3.9877 | -99 | N/A | X-Ray Fluorescence (XRF)
197695 | 714 | 95128a | 0.029474 | -99 | N/A | X-Ray Fluorescence (XRF)
197696 | 715 | 95128a | 0.10403 | -99 | N/A | X-Ray Fluorescence (XRF)
197697 | 712 | 95128a | 0.0013003 | -99 | N/A | X-Ray Fluorescence (XRF)
197698 | 767 | 95128a | 0.86689 | -99 | N/A | X-Ray Fluorescence (XRF)
197699 | 777 | 95128a | 0.001127 | -99 | N/A | X-Ray Fluorescence (XRF)
197700 | 778 | 95128a | 2.3406 | -99 | N/A | X-Ray Fluorescence (XRF)
197701 | 779 | 95128a | 0.0029474 | -99 | N/A | X-Ray Fluorescence (XRF)
197703 | 2669 | 95128a | 2.7394 | -99 | N/A | Inferred
197704 | 2670 | 95128a | 10.5032 | -99 | N/A | Inferred
197706 | 292 | 95475 | 0.90527 | -99 | N/A | X-Ray Fluorescence (XRF)
197707 | 298 | 95475 | 0.030176 | -99 | N/A | X-Ray Fluorescence (XRF)
197708 | 300 | 95475 | 0.3055 | -99 | N/A | X-Ray Fluorescence (XRF)
197709 | 328 | 95475 | 0.038188 | -99 | N/A | X-Ray Fluorescence (XRF)
197710 | 329 | 95475 | 1.4511 | -99 | N/A | X-Ray Fluorescence (XRF)
197711 | 337 | 95475 | 0.76375 | -99 | N/A | Ion Chromatography (IC)
197712 | 347 | 95475 | 0.019047 | -99 | N/A | X-Ray Fluorescence (XRF)
197713 | 379 | 95475 | 0.030176 | -99 | N/A | X-Ray Fluorescence (XRF)
197714 | 380 | 95475 | 0.42121 | -99 | N/A | X-Ray Fluorescence (XRF)
197715 | 488 | 95475 | 1.6597 | -99 | N/A | X-Ray Fluorescence (XRF)
197716 | 520 | 95475 | 0.0078662 | -99 | N/A | X-Ray Fluorescence (XRF)
197717 | 526 | 95475 | 0.03055 | -99 | N/A | X-Ray Fluorescence (XRF)
197718 | 586 | 95475 | 0.0078662 | -99 | N/A | X-Ray Fluorescence (XRF)
197719 | 612 | 95475 | 0.045825 | -99 | N/A | X-Ray Fluorescence (XRF)
197720 | 613 | 95475 | 1.9094 | -99 | N/A | Ion Chromatography (IC)
197721 | 626 | 95475 | 47.3528 | -99 | N/A | Thermal/Optical Reflectance
197722 | 666 | 95475 | 0.049504 | -99 | N/A | X-Ray Fluorescence (XRF)
197723 | 669 | 95475 | 0.38188 | -99 | N/A | X-Ray Fluorescence (XRF)
197724 | 694 | 95475 | 2.6731 | -99 | N/A | X-Ray Fluorescence (XRF)
197725 | 697 | 95475 | 0.003772 | -99 | N/A | X-Ray Fluorescence (XRF)
197726 | 699 | 95475 | 8.4013 | -99 | N/A | Ion Chromatography (IC)
197727 | 715 | 95475 | 0.0611 | -99 | N/A | X-Ray Fluorescence (XRF)
197728 | 767 | 95475 | 0.015275 | -99 | N/A | X-Ray Fluorescence (XRF)
197729 | 778 | 95475 | 0.60351 | -99 | N/A | X-Ray Fluorescence (XRF)
197730 | 779 | 95475 | 0.003055 | -99 | N/A | X-Ray Fluorescence (XRF)
197731 | 784 | 95475 | 2.8259 | -99 | N/A | Ion Chromatography (IC)
197732 | 797 | 95475 | 4.8117 | -99 | N/A | Thermal/Optical Reflectance
197733 | 810 | 95475 | 0.015088 | -99 | N/A | X-Ray Fluorescence (XRF)
197735 | 2669 | 95475 | 18.9411 | -99 | N/A | Inferred
197736 | 2670 | 95475 | 6.2353 | -99 | N/A | Inferred

## Keyword
ID | P_TYPE | P_NUMBER | KEYWORD
5899 | P | 95125 | Gas-fired boiler exhaust
5900 | P | 95126 | Gas-fired process heater exhaust
5901 | P | 95127 | Gas-fired internal combustion combined cycle/cogeneration plant exhaust
5902 | P | 95128 | Institutional boiler exhaust fueled with No. 6 oil
6261 | P | 95125a | AE6; Gas-fired boiler exhaust
6262 | P | 95126a | AE6; Gas-fired process heater exhaust
6263 | P | 95127a | AE6; Gas-fired internal combustion combined cycle/cogeneration plant exhaust
6264 | P | 95128a | AE6; Institutional boiler exhaust fueled with No. 6 oil
6265 | P | 95475 | AE6; Composite - Natural Gas Combustion

## notes
notes - in general
2. For the SPECIATE protocol: add sulfate from sulfur if doesn't exist
3.the protocol needs to include the concepts of Adam's paper (e.g., S3.8) for what to do when sum of mass > 100% (note that if sulfur and sulfate are included do not count sulfur since it is a double count). First step is to correct profile for artifacts where possible.
4. redo nat gas and resid oil profiles following calc examples (but need to implement metal bound sulfates to recompute metal bound oxygen) and double check OC artifact correction (did they account for it in the OC total in their tables?-- our NEW calcs assume they did not)
Per EPA, re-calculate profiles based on the new AE6 protocol and updated the database on 4/20/2019