## PM Profile
P_NUMBER | NAME | QSCORE | QUALITY | CONTROLS | P_DATE | NOTES | TOTAL | MASTER_POL | T_METHOD | NORM_BASIS | ORIG_COMPO | STANDARD | INCL_GAS | TEST_YEAR | J_RATING | V_RATING | D_RATING | REGION | LOWER_SIZE | UPPER_SIZE | SIBLING | VERSION | SIMPLIFIED
95514 | Coal Combustion - Prater Creek Coal | 25 | B | Baghouse | 2018-02-25 | This profile is based on six repeated measurements performed on different days but under the same experimental conditions. Data for silicon are not reported because of interference problems with this element and ICP-MS analysis. Silicon is a major ash species in coal and likely responsible for a significant fraction of the unspeciated mass. | 100 | PM | A dilution sampler was used to characterize emissions both upstream and downstream of a bag house on a pilot-scale pulverized coal combustor. Filter samples of PM2.5 were collected at different dilution ratios and residence times for gravimetric and composition analysis. Experiments were performed while firing three different coals and a coal–wood blend; These coals are common utility and industrial fuels representing a range of fuel properties: Prater Creek Coal is an eastern bituminous coal with low sulfur and ash content; Black Thunder Coal is a low-sulfur, high-calcium subbituminous coal from the Powder River Basin; and Bailey Mine Coal is a high-sulfur, Pittsburgh-seam bituminous coal. The coal samples were fired in pulverized form, commercial grind, with 70% through a 200 mesh. The wood fuel was ground pallets and was included to examine the effects of coal–biomass cofiring on PM2.5 emissions. The wood was milled finely enough to pass through a 1 mm mesh and blended with Prater Creek Coal (55% wood, by weight) before firing. | Gravimetric Mass | SC | TRUE | FALSE | 2001 | 5 | 5 | 3 | US | 0 | 2.5 |  | 5 | FALSE
95515 | Coal Combustion - Prater Creek w/biomass | 25 | B | Baghouse | 2018-02-25 | This profile is based on six repeated measurements performed on different days but under the same experimental conditions. Data for silicon are not reported because of interference problems with this element and ICP-MS analysis. Silicon is a major ash species in coal and likely responsible for a significant fraction of the unspeciated mass. | 100 | PM | A dilution sampler was used to characterize emissions both upstream and downstream of a bag house on a pilot-scale pulverized coal combustor. Filter samples of PM2.5 were collected at different dilution ratios and residence times for gravimetric and composition analysis. Experiments were performed while firing three different coals and a coal–wood blend; These coals are common utility and industrial fuels representing a range of fuel properties: Prater Creek Coal is an eastern bituminous coal with low sulfur and ash content; Black Thunder Coal is a low-sulfur, high-calcium subbituminous coal from the Powder River Basin; and Bailey Mine Coal is a high-sulfur, Pittsburgh-seam bituminous coal. The coal samples were fired in pulverized form, commercial grind, with 70% through a 200 mesh. The wood fuel was ground pallets and was included to examine the effects of coal–biomass cofiring on PM2.5 emissions. The wood was milled finely enough to pass through a 1 mm mesh and blended with Prater Creek Coal (55% wood, by weight) before firing. | Gravimetric Mass | SC | TRUE | FALSE | 2001 | 5 | 5 | 3 | US | 0 | 2.5 |  | 5 | FALSE
95516 | Coal Combustion - Black Thunder Coal | 25 | C | Baghouse | 2018-02-25 | This profile is based on three repeated measurements performed on different days but under the same experimental conditions. Data for silicon are not reported because of interference problems with this element and ICP-MS analysis. Silicon is a major ash species in coal and likely responsible for a significant fraction of the unspeciated mass. | 100 | PM | A dilution sampler was used to characterize emissions both upstream and downstream of a bag house on a pilot-scale pulverized coal combustor. Filter samples of PM2.5 were collected at different dilution ratios and residence times for gravimetric and composition analysis. Experiments were performed while firing three different coals and a coal–wood blend; These coals are common utility and industrial fuels representing a range of fuel properties: Prater Creek Coal is an eastern bituminous coal with low sulfur and ash content; Black Thunder Coal is a low-sulfur, high-calcium subbituminous coal from the Powder River Basin; and Bailey Mine Coal is a high-sulfur, Pittsburgh-seam bituminous coal. The coal samples were fired in pulverized form, commercial grind, with 70% through a 200 mesh. The wood fuel was ground pallets and was included to examine the effects of coal–biomass cofiring on PM2.5 emissions. The wood was milled finely enough to pass through a 1 mm mesh and blended with Prater Creek Coal (55% wood, by weight) before firing. | Gravimetric Mass | SC | TRUE | FALSE | 2001 | 5 | 5 | 2 | US | 0 | 2.5 |  | 5 | FALSE
95517 | Coal Combustion - Bailey Mine Coal | 25 | C | Baghouse | 2018-02-25 | This profile is based on three repeated measurements performed on different days but under the same experimental conditions. Data for silicon are not reported because of interference problems with this element and ICP-MS analysis. Silicon is a major ash species in coal and likely responsible for a significant fraction of the unspeciated mass. | 100 | PM | A dilution sampler was used to characterize emissions both upstream and downstream of a bag house on a pilot-scale pulverized coal combustor. Filter samples of PM2.5 were collected at different dilution ratios and residence times for gravimetric and composition analysis. Experiments were performed while firing three different coals and a coal–wood blend; These coals are common utility and industrial fuels representing a range of fuel properties: Prater Creek Coal is an eastern bituminous coal with low sulfur and ash content; Black Thunder Coal is a low-sulfur, high-calcium subbituminous coal from the Powder River Basin; and Bailey Mine Coal is a high-sulfur, Pittsburgh-seam bituminous coal. The coal samples were fired in pulverized form, commercial grind, with 70% through a 200 mesh. The wood fuel was ground pallets and was included to examine the effects of coal–biomass cofiring on PM2.5 emissions. The wood was milled finely enough to pass through a 1 mm mesh and blended with Prater Creek Coal (55% wood, by weight) before firing. | Gravimetric Mass | SC | TRUE | FALSE | 2001 | 5 | 5 | 2 | US | 0 | 2.5 |  | 5 | FALSE

## Reference
ID | P_TYPE | P_NUMBER | DATA_ORIGN | PRIMARY | DESCRIPTIO | DOCUMENT
11131 | P | 95514 | Literature | TRUE | A dilution sampler was used to examine the effects of dilution ratio and residence time on fine-particle emissions from a pilot-scale pulverized coal combustor. Measurements include the particle size distribution from 0.003 to 2.5 μm, PM2.5 mass, and PM2.5 composition (OC/EC, major ions, and elemental). Heated filter samples were also collected simultaneously at stack temperatures in order to compare the dilution sampler measurements with standard stack sampling methodologies. Measurements were made both before and after the bag house, the particle control device used on the coal combustor, and while firing three different coal types and one coal–biomass blend. The PM2.5 mass emission rates measured using the dilution sampler agreed to within experimental uncertainty with those measured with the hot-filter sampler. | Effects of Dilution Sampling on Fine Particle Emissions from Pulverized Coal Combustion, Aerosol Science and Technology, 38:6, 574-587, 2004, DOI:10.1080/02786820490479851
11132 | P | 95515 | Literature | TRUE | A dilution sampler was used to examine the effects of dilution ratio and residence time on fine-particle emissions from a pilot-scale pulverized coal combustor. Measurements include the particle size distribution from 0.003 to 2.5 μm, PM2.5 mass, and PM2.5 composition (OC/EC, major ions, and elemental). Heated filter samples were also collected simultaneously at stack temperatures in order to compare the dilution sampler measurements with standard stack sampling methodologies. Measurements were made both before and after the bag house, the particle control device used on the coal combustor, and while firing three different coal types and one coal–biomass blend. The PM2.5 mass emission rates measured using the dilution sampler agreed to within experimental uncertainty with those measured with the hot-filter sampler. | Effects of Dilution Sampling on Fine Particle Emissions from Pulverized Coal Combustion, Aerosol Science and Technology, 38:6, 574-587, 2004, DOI:10.1080/02786820490479851
11133 | P | 95516 | Literature | TRUE | A dilution sampler was used to examine the effects of dilution ratio and residence time on fine-particle emissions from a pilot-scale pulverized coal combustor. Measurements include the particle size distribution from 0.003 to 2.5 μm, PM2.5 mass, and PM2.5 composition (OC/EC, major ions, and elemental). Heated filter samples were also collected simultaneously at stack temperatures in order to compare the dilution sampler measurements with standard stack sampling methodologies. Measurements were made both before and after the bag house, the particle control device used on the coal combustor, and while firing three different coal types and one coal–biomass blend. The PM2.5 mass emission rates measured using the dilution sampler agreed to within experimental uncertainty with those measured with the hot-filter sampler. | Effects of Dilution Sampling on Fine Particle Emissions from Pulverized Coal Combustion, Aerosol Science and Technology, 38:6, 574-587, 2004, DOI:10.1080/02786820490479851
11134 | P | 95517 | Literature | TRUE | A dilution sampler was used to examine the effects of dilution ratio and residence time on fine-particle emissions from a pilot-scale pulverized coal combustor. Measurements include the particle size distribution from 0.003 to 2.5 μm, PM2.5 mass, and PM2.5 composition (OC/EC, major ions, and elemental). Heated filter samples were also collected simultaneously at stack temperatures in order to compare the dilution sampler measurements with standard stack sampling methodologies. Measurements were made both before and after the bag house, the particle control device used on the coal combustor, and while firing three different coal types and one coal–biomass blend. The PM2.5 mass emission rates measured using the dilution sampler agreed to within experimental uncertainty with those measured with the hot-filter sampler. | Effects of Dilution Sampling on Fine Particle Emissions from Pulverized Coal Combustion, Aerosol Science and Technology, 38:6, 574-587, 2004, DOI:10.1080/02786820490479851

## PM Species
ID | SPECIES_ID | P_NUMBER | WEIGHT_PER | UNCERTAINT | UNC_METHOD | ANLYMETHOD | P_NUMBER | SPECIES_ID | WEIGHT_PER | UNCERTAINT | UNC_METHOD | ANLYMETHOD
197940 | 785 | 95514 | 0.0474 | 0.01199 | Standard deviation | ICP-MS | 95514 | 785 | 0.0474 | 0.01199 | Standard deviation | ICP-MS
197941 | 784 | 95514 | 1.3003 | 1.1529 | Standard deviation | Ion Chromatography (IC) | 95514 | 784 | 1.3003 | 1.1529 | Standard deviation | Ion Chromatography (IC)
197942 | 2302 | 95514 | 0.0835 | 0.01572 | Standard deviation | ICP-MS | 95514 | 2302 | 0.0835 | 0.01572 | Standard deviation | ICP-MS
197943 | 525 | 95514 | 0.04753 | 0.01031 | Standard deviation | ICP-MS | 95514 | 525 | 0.04753 | 0.01031 | Standard deviation | ICP-MS
197944 | 329 | 95514 | 0.37622 | 0.07188 | Standard deviation | ICP-MS | 95514 | 329 | 0.37622 | 0.07188 | Standard deviation | ICP-MS
197945 | 699 | 95514 | 5.078 | 3.1271 | Standard deviation | Ion Chromatography (IC) | 95514 | 699 | 5.078 | 3.1271 | Standard deviation | Ion Chromatography (IC)
197946 | 292 | 95514 | 11.8994 | 2.9731 | Standard deviation | ICP-MS | 95514 | 292 | 11.8994 | 2.9731 | Standard deviation | ICP-MS
197947 | 488 | 95514 | 5.1464 | 1.4179 | Standard deviation | ICP-MS | 95514 | 488 | 5.1464 | 1.4179 | Standard deviation | ICP-MS
197948 | 693 | 95514 | 0.03477 | 0.02608 | Standard deviation | ICP-MS | 95514 | 693 | 0.03477 | 0.02608 | Standard deviation | ICP-MS
197949 | 298 | 95514 | 0.01928 | 0.00645 | Standard deviation | ICP-MS | 95514 | 298 | 0.01928 | 0.00645 | Standard deviation | ICP-MS
197950 | 520 | 95514 | 0.02407 | 0.00141 | Standard deviation | ICP-MS | 95514 | 520 | 0.02407 | 0.00141 | Standard deviation | ICP-MS
197951 | 778 | 95514 | 0.02446 | 0.00365 | Standard deviation | ICP-MS | 95514 | 778 | 0.02446 | 0.00365 | Standard deviation | ICP-MS
197952 | 300 | 95514 | 0.20464 | 0.04301 | Standard deviation | ICP-MS | 95514 | 300 | 0.20464 | 0.04301 | Standard deviation | ICP-MS
197953 | 612 | 95514 | 0.07604 | 0.06426 | Standard deviation | ICP-MS | 95514 | 612 | 0.07604 | 0.06426 | Standard deviation | ICP-MS
197954 | 1839 | 95514 | 0.00629 | 0.00225 | Standard deviation | ICP-MS | 95514 | 1839 | 0.00629 | 0.00225 | Standard deviation | ICP-MS
197955 | 526 | 95514 | 0.04298 | 0.00993 | Standard deviation | ICP-MS | 95514 | 526 | 0.04298 | 0.00993 | Standard deviation | ICP-MS
197956 | 697 | 95514 | 0.07776 | 0.00349 | Standard deviation | ICP-MS | 95514 | 697 | 0.07776 | 0.00349 | Standard deviation | ICP-MS
197957 | 712 | 95514 | 0.00275 | 0.00118 | Standard deviation | ICP-MS | 95514 | 712 | 0.00275 | 0.00118 | Standard deviation | ICP-MS
197958 | 767 | 95514 | 0.04604 | 0.00756 | Standard deviation | ICP-MS | 95514 | 767 | 0.04604 | 0.00756 | Standard deviation | ICP-MS
197959 | 1850 | 95514 | 0.02983 | 0.0133 | Standard deviation | ICP-MS | 95514 | 1850 | 0.02983 | 0.0133 | Standard deviation | ICP-MS
197960 | 379 | 95514 | 0.0225 | 0.00472 | Standard deviation | ICP-MS | 95514 | 379 | 0.0225 | 0.00472 | Standard deviation | ICP-MS
197961 | 380 | 95514 | 0.06676 | 0.04026 | Standard deviation | ICP-MS | 95514 | 380 | 0.06676 | 0.04026 | Standard deviation | ICP-MS
197962 | 468 | 95514 | 0.02532 | 0.00341 | Standard deviation | ICP-MS | 95514 | 468 | 0.02532 | 0.00341 | Standard deviation | ICP-MS
197963 | 626 | 95514 | 1 | -99 | N/A | Thermal/Optical Transmission | 95514 | 626 | 1 |  | N/A | Thermal/Optical Transmission
197964 | 797 | 95514 | 4.9 | -99 | N/A | Thermal/Optical Transmission | 95514 | 797 | 4.9 |  | N/A | Thermal/Optical Transmission
197965 | 22302 | 95514 | 0.4 | -99 | N/A | Inferred | 95514 | 2669 | 0.4 |  | N/A | Inferred
197966 | 2670 | 95514 | 12.5236 | -99 | N/A | Inferred | 95514 | 2670 | 12.3086 |  | N/A | Inferred
197967 | 2671 | 95514 | 56.4942 | -99 | N/A | Inferred | 95514 | 2671 | 56.7092 |  | N/A | Inferred
197968 | 785 | 95515 | 0.16318 | 0.00546 | Standard deviation | ICP-MS | 95515 | 785 | 0.16318 | 0.00546 | Standard deviation | ICP-MS
197969 | 784 | 95515 | 0.10058 | 0.0036 | Standard deviation | Ion Chromatography (IC) | 95515 | 784 | 0.10058 | 0.0036 | Standard deviation | Ion Chromatography (IC)
197970 | 2302 | 95515 | 0.09369 | 0.01463 | Standard deviation | ICP-MS | 95515 | 2302 | 0.09369 | 0.01463 | Standard deviation | ICP-MS
197971 | 525 | 95515 | 0.14615 | 0.01108 | Standard deviation | ICP-MS | 95515 | 525 | 0.14615 | 0.01108 | Standard deviation | ICP-MS
197972 | 329 | 95515 | 1.4359 | 0.1007 | Standard deviation | ICP-MS | 95515 | 329 | 1.4359 | 0.1007 | Standard deviation | ICP-MS
197973 | 699 | 95515 | 2.8749 | 0.1079 | Standard deviation | Ion Chromatography (IC) | 95515 | 699 | 2.8749 | 0.1079 | Standard deviation | Ion Chromatography (IC)
197974 | 693 | 95515 | 0.01344 | 0.0027 | Standard deviation | ICP-MS | 95515 | 693 | 0.01344 | 0.0027 | Standard deviation | ICP-MS
197975 | 298 | 95515 | 0.01303 | 0.00083 | Standard deviation | ICP-MS | 95515 | 298 | 0.01303 | 0.00083 | Standard deviation | ICP-MS
197976 | 328 | 95515 | 0.00046 | 7e-05 | Standard deviation | ICP-MS | 95515 | 328 | 0.00046 | 7e-05 | Standard deviation | ICP-MS
197977 | 520 | 95515 | 0.02359 | 0.00125 | Standard deviation | ICP-MS | 95515 | 520 | 0.02359 | 0.00125 | Standard deviation | ICP-MS
197978 | 778 | 95515 | 0.03043 | 0.00293 | Standard deviation | ICP-MS | 95515 | 778 | 0.03043 | 0.00293 | Standard deviation | ICP-MS
197979 | 300 | 95515 | 0.36626 | 0.0031 | Standard deviation | ICP-MS | 95515 | 300 | 0.36626 | 0.0031 | Standard deviation | ICP-MS
197980 | 612 | 95515 | 0.0305 | 0.0061 | Standard deviation | ICP-MS | 95515 | 612 | 0.0305 | 0.0061 | Standard deviation | ICP-MS
197981 | 1839 | 95515 | 0.00146 | 0.00011 | Standard deviation | ICP-MS | 95515 | 1839 | 0.00146 | 0.00011 | Standard deviation | ICP-MS
197982 | 526 | 95515 | 0.05111 | 0.00476 | Standard deviation | ICP-MS | 95515 | 526 | 0.05111 | 0.00476 | Standard deviation | ICP-MS
197983 | 697 | 95515 | 0.09018 | 0.00252 | Standard deviation | ICP-MS | 95515 | 697 | 0.09018 | 0.00252 | Standard deviation | ICP-MS
197984 | 712 | 95515 | 0.00183 | 0.00017 | Standard deviation | ICP-MS | 95515 | 712 | 0.00183 | 0.00017 | Standard deviation | ICP-MS
197985 | 767 | 95515 | 0.03742 | 0.00265 | Standard deviation | ICP-MS | 95515 | 767 | 0.03742 | 0.00265 | Standard deviation | ICP-MS
197986 | 1850 | 95515 | 0.02248 | 0.00314 | Standard deviation | ICP-MS | 95515 | 1850 | 0.02248 | 0.00314 | Standard deviation | ICP-MS
197987 | 379 | 95515 | 0.02099 | 0.00231 | Standard deviation | ICP-MS | 95515 | 379 | 0.02099 | 0.00231 | Standard deviation | ICP-MS
197988 | 380 | 95515 | 0.03311 | 0.00466 | Standard deviation | ICP-MS | 95515 | 380 | 0.03311 | 0.00466 | Standard deviation | ICP-MS
197989 | 468 | 95515 | 0.03117 | 0.00269 | Standard deviation | ICP-MS | 95515 | 468 | 0.03117 | 0.00269 | Standard deviation | ICP-MS
197990 | 2670 | 95515 | 0.48504 | -99 | N/A | Inferred | 95515 |  |  |  | N/A | Inferred
197991 | 2671 | 95515 | 93.9331 | -99 | N/A | Inferred | 95515 | 2671 | 94.4181 |  | N/A | Inferred
197992 | 785 | 95516 | 0.15797 | 0.00635 | Standard deviation | ICP-MS | 95516 | 785 | 0.15797 | 0.00635 | Standard deviation | ICP-MS
197993 | 784 | 95516 | 0.01904 | 0.01172 | Standard deviation | Ion Chromatography (IC) | 95516 | 784 | 0.01904 | 0.01172 | Standard deviation | Ion Chromatography (IC)
197994 | 2302 | 95516 | 0.04196 | 0.00392 | Standard deviation | ICP-MS | 95516 | 2302 | 0.04196 | 0.00392 | Standard deviation | ICP-MS
197995 | 525 | 95516 | 0.23925 | 0.07757 | Standard deviation | ICP-MS | 95516 | 525 | 0.23925 | 0.07757 | Standard deviation | ICP-MS
197996 | 329 | 95516 | 2.8821 | 0.2925 | Standard deviation | ICP-MS | 95516 | 329 | 2.8821 | 0.2925 | Standard deviation | ICP-MS
197997 | 699 | 95516 | 3.5381 | 0.3138 | Standard deviation | Ion Chromatography (IC) | 95516 | 699 | 3.5381 | 0.3138 | Standard deviation | Ion Chromatography (IC)
197998 | 693 | 95516 | 0.00184 | 9e-05 | Standard deviation | ICP-MS | 95516 | 693 | 0.00184 | 9e-05 | Standard deviation | ICP-MS
197999 | 298 | 95516 | 0.00454 | 0.00049 | Standard deviation | ICP-MS | 95516 | 298 | 0.00454 | 0.00049 | Standard deviation | ICP-MS
198000 | 328 | 95516 | 0.00028 | 2e-05 | Standard deviation | ICP-MS | 95516 | 328 | 0.00028 | 2e-05 | Standard deviation | ICP-MS
198001 | 520 | 95516 | 0.01241 | 0.00143 | Standard deviation | ICP-MS | 95516 | 520 | 0.01241 | 0.00143 | Standard deviation | ICP-MS
198002 | 778 | 95516 | 0.01595 | 0.00094 | Standard deviation | ICP-MS | 95516 | 778 | 0.01595 | 0.00094 | Standard deviation | ICP-MS
198003 | 612 | 95516 | 0.01353 | 0.00154 | Standard deviation | ICP-MS | 95516 | 612 | 0.01353 | 0.00154 | Standard deviation | ICP-MS
198004 | 526 | 95516 | 0.04243 | 0.00183 | Standard deviation | ICP-MS | 95516 | 526 | 0.04243 | 0.00183 | Standard deviation | ICP-MS
198005 | 712 | 95516 | 0.00071 | 5e-05 | Standard deviation | ICP-MS | 95516 | 712 | 0.00071 | 5e-05 | Standard deviation | ICP-MS
198006 | 767 | 95516 | 0.03122 | 0.00121 | Standard deviation | ICP-MS | 95516 | 767 | 0.03122 | 0.00121 | Standard deviation | ICP-MS
198007 | 1850 | 95516 | 0.00863 | 0.00079 | Standard deviation | ICP-MS | 95516 | 1850 | 0.00863 | 0.00079 | Standard deviation | ICP-MS
198008 | 379 | 95516 | 0.00967 | 0.00084 | Standard deviation | ICP-MS | 95516 | 379 | 0.00967 | 0.00084 | Standard deviation | ICP-MS
198009 | 380 | 95516 | 0.02105 | 0.00094 | Standard deviation | ICP-MS | 95516 | 380 | 0.02105 | 0.00094 | Standard deviation | ICP-MS
198010 | 468 | 95516 | 0.04348 | 0.00132 | Standard deviation | ICP-MS | 95516 | 468 | 0.04348 | 0.00132 | Standard deviation | ICP-MS
198011 | 2670 | 95516 | 0.87588 | -99 | N/A | Inferred | 95516 |  |  |  | N/A | Inferred
198012 | 2671 | 95516 | 92.04 | -99 | N/A | Inferred | 95516 | 2671 | 92.9158 |  | N/A | Inferred
198013 | 785 | 95517 | 0.05867 | 0.00357 | Standard deviation | ICP-MS | 95517 | 785 | 0.05867 | 0.00357 | Standard deviation | ICP-MS
198014 | 784 | 95517 | 3.7766 | 0.5411 | Standard deviation | Ion Chromatography (IC) | 95517 | 784 | 3.7766 | 0.5411 | Standard deviation | Ion Chromatography (IC)
198015 | 2302 | 95517 | 0.12044 | 0.03614 | Standard deviation | ICP-MS | 95517 | 2302 | 0.12044 | 0.03614 | Standard deviation | ICP-MS
198016 | 525 | 95517 | 0.09062 | 0.00777 | Standard deviation | ICP-MS | 95517 | 525 | 0.09062 | 0.00777 | Standard deviation | ICP-MS
198017 | 329 | 95517 | 0.52095 | 0.04459 | Standard deviation | ICP-MS | 95517 | 329 | 0.52095 | 0.04459 | Standard deviation | ICP-MS
198018 | 699 | 95517 | 36.169 | 1.108 | Standard deviation | Ion Chromatography (IC) | 95517 | 699 | 36.169 | 1.108 | Standard deviation | Ion Chromatography (IC)
198019 | 488 | 95517 | 1.7139 | 0.2996 | Standard deviation | ICP-MS | 95517 | 488 | 1.7139 | 0.2996 | Standard deviation | ICP-MS
198020 | 693 | 95517 | 0.03346 | 0.00133 | Standard deviation | ICP-MS | 95517 | 693 | 0.03346 | 0.00133 | Standard deviation | ICP-MS
198021 | 298 | 95517 | 0.00951 | 0.00122 | Standard deviation | ICP-MS | 95517 | 298 | 0.00951 | 0.00122 | Standard deviation | ICP-MS
198022 | 520 | 95517 | 0.0073 | 0.00045 | Standard deviation | ICP-MS | 95517 | 520 | 0.0073 | 0.00045 | Standard deviation | ICP-MS
198023 | 778 | 95517 | 0.0125 | 0.00384 | Standard deviation | ICP-MS | 95517 | 778 | 0.0125 | 0.00384 | Standard deviation | ICP-MS
198024 | 300 | 95517 | 0.02818 | 0.00946 | Standard deviation | ICP-MS | 95517 | 300 | 0.02818 | 0.00946 | Standard deviation | ICP-MS
198025 | 612 | 95517 | 0.01145 | 0.00246 | Standard deviation | ICP-MS | 95517 | 612 | 0.01145 | 0.00246 | Standard deviation | ICP-MS
198026 | 526 | 95517 | 0.01182 | 0.00113 | Standard deviation | ICP-MS | 95517 | 526 | 0.01182 | 0.00113 | Standard deviation | ICP-MS
198027 | 697 | 95517 | 0.04075 | 0.00294 | Standard deviation | ICP-MS | 95517 | 697 | 0.04075 | 0.00294 | Standard deviation | ICP-MS
198028 | 767 | 95517 | 0.02619 | 0.00375 | Standard deviation | ICP-MS | 95517 | 767 | 0.02619 | 0.00375 | Standard deviation | ICP-MS
198029 | 1850 | 95517 | 0.01142 | 0.0007 | Standard deviation | ICP-MS | 95517 | 1850 | 0.01142 | 0.0007 | Standard deviation | ICP-MS
198030 | 379 | 95517 | 0.00559 | 0.00363 | Standard deviation | ICP-MS | 95517 | 379 | 0.00559 | 0.00363 | Standard deviation | ICP-MS
198031 | 380 | 95517 | 0.01104 | 0.00383 | Standard deviation | ICP-MS | 95517 | 380 | 0.01104 | 0.00383 | Standard deviation | ICP-MS
198032 | 468 | 95517 | 0.00708 | 0.00187 | Standard deviation | ICP-MS | 95517 | 468 | 0.00708 | 0.00187 | Standard deviation | ICP-MS
198033 | 2671 | 95517 | 57.3335 | -99 | N/A | Inferred | 95517 | 2671 | 57.3335 |  | N/A | Inferred

## Keyword
ID | P_TYPE | P_NUMBER | KEYWORD
6308 | P | 95514 | Coal Combustion; Prater Creek Coal; Pulverized Coal
6309 | P | 95515 | Coal Combustion; Prater Creek with biomass; Pulverized Coal
6310 | P | 95516 | Coal Combustion; Black Thunder Coal; Pulverized Coal
6311 | P | 95517 | Coal Combustion; Bailey Mine Coal; Pulverized Coal

## PM data
Steps: 1. calculate the remaining SO4=, after neutralizing with NH4+; 2. calculate metal-bound oxygen using the metal-to-oxygen ratios; 3. adjust a new metal-bound oxygen if the remaining SO4= is larger than zero; 4. Per SPECIATE workgroup, since the sum of species is very close to 100%, no change to OC to make the sum of species equal to 100%.
Per EPA (and recommended by the authors), use 60% of OC to calculate PNCOM for this data set. The EPA workgroup recommends not renormalizing the profiles. Instead, scaling OC + NCOM except where the mass is less than 101%
|  | Profile # |  |  | After Baghouse | [10 empty] | SORTED! From Reff et al. (required for VLOOKUP to work)
|  |  | Before Baghouse |  | 95514 |  | 95515 |  | 95516 |  | 95517 | [5 empty] | Oxygen/Metal Ratio
|  | method | Prater Creek Coal |  | Prater Creek Coal |  | Prater Creek w/biomass |  | Powder River Basin |  | Bailey Mine |  |  |  | Oxygen/Metal Ratio | Ag | 0.074
785 | Sodium | ICP-MS | 0.03424 | 0.0087 | 0.0474 | 0.01199 | 0.16318 | 0.00546 | 0.15797 | 0.00635 | 0.05867 | 0.00357 | Na | #N/A | 0 | Al | 0.889
784 | Ammonium | Ion Chromatography (IC) | 0.58443 | 0.16858 | 1.3003 | 1.1529 | 0.10058 | 0.0036 | 0.01904 | 0.01172 | 3.7766 | 0.5411 | NH4+ | #N/A | 0 | As | 0.427
2302 | Potassium | ICP-MS | 0.08562 | 0.01927 | 0.0835 | 0.01572 | 0.09369 | 0.01463 | 0.04196 | 0.00392 | 0.12044 | 0.03614 | K | #N/A | 0 | Ba | 0.117
525 | Magnesium | ICP-MS | 0.06363 | 0.01139 | 0.04753 | 0.01031 | 0.14615 | 0.01108 | 0.23925 | 0.07757 | 0.09062 | 0.00777 | Mg | #N/A | 0 | Ca atom | 0.399
329 | Calcium | ICP-MS | 0.587 | 0.10055 | 0.37622 | 0.07188 | 1.4359 | 0.1007 | 2.8821 | 0.2925 | 0.52095 | 0.04459 | Ca | #N/A | 0 | Cd | 0.142
699 | Sulfate | Ion Chromatography (IC) | 4.9953 | 1.1781 | 5.078 | 3.1271 | 2.8749 | 0.1079 | 3.5381 | 0.3138 | 36.169 | 1.108 | SO4= | #N/A | 0 | Ce | 0.2
292 | Aluminum | ICP-MS | 13.3391 | 2.116 | 11.8994 | 2.9731 | [6 empty] | Al | Al | 0.889 | Co | 0.339
488 | Iron | ICP-MS | 4.2794 | 0.7181 | 5.1464 | 1.4179 |  |  |  |  | 1.7139 | 0.2996 | Fe | Fe | 0.358 | Cr | 0.692
693 | Selenium | ICP-MS | 0.01266 | 0.00324 | 0.03477 | 0.02608 | 0.01344 | 0.0027 | 0.00184 | 9e-05 | 0.03346 | 0.00133 | Se | Se | 0.405 | Cu | 0.252
298 | Arsenic | ICP-MS | 0.0308 | 0.00465 | 0.01928 | 0.00645 | 0.01303 | 0.00083 | 0.00454 | 0.00049 | 0.00951 | 0.00122 | As | As | 0.427 | Fe | 0.358
328 | Cadmium | ICP-MS | 0.00052 | 0.00047 |  |  | 0.00046 | 7e-05 | 0.00028 | 2e-05 |  |  | Cd | Cd | 0.142 | Ga | 0.344
520 | Lead | ICP-MS | 0.03256 | 0.00416 | 0.02407 | 0.00141 | 0.02359 | 0.00125 | 0.01241 | 0.00143 | 0.0073 | 0.00045 | Pb | Pb | 0.116 | Hg | 0.06
778 | Zinc | ICP-MS | 0.031856 | 0.00453 | 0.02446 | 0.00365 | 0.03043 | 0.00293 | 0.01595 | 0.00094 | 0.0125 | 0.00384 | Zn | Zn | 0.245 | In | 0.209
300 | Barium | ICP-MS | 0.34531 | 0.04641 | 0.20464 | 0.04301 | 0.36626 | 0.0031 |  |  | 0.02818 | 0.00946 | Ba | Ba | 0.117 | K atom | 0.205
612 | Nickel | ICP-MS | 0.04046 | 0.00994 | 0.07604 | 0.06426 | 0.0305 | 0.0061 | 0.01353 | 0.00154 | 0.01145 | 0.00246 | Ni | Ni | 0.273 | La | 0.173
1839 | Beryllium | ICP-MS | 0.0061 | 0.00177 | 0.00629 | 0.00225 | 0.00146 | 0.00011 |  |  |  |  | Be | #N/A | 0 | Mg atom | 0.658
526 | Manganese | ICP-MS | 0.05943 | 0.0134 | 0.04298 | 0.00993 | 0.05111 | 0.00476 | 0.04243 | 0.00183 | 0.01182 | 0.00113 | Mn | Mn | 0.631 | Mn | 0.631
697 | Strontium | ICP-MS | 0.09121 | 0.00726 | 0.07776 | 0.00349 | 0.09018 | 0.00252 |  |  | 0.04075 | 0.00294 | Sr | Sr | 0.183 | Mo | 0.417
712 | Thallium | ICP-MS | 0.00439 | 0.0011 | 0.00275 | 0.00118 | 0.00183 | 0.00017 | 0.00071 | 5e-05 |  |  | Tl | #N/A | 0 | Na atom | 0.348
767 | Vanadium | ICP-MS | 0.06167 | 0.00856 | 0.04604 | 0.00756 | 0.03742 | 0.00265 | 0.03122 | 0.00121 | 0.02619 | 0.00375 | V | V | 0.785 | Ni | 0.273
1850 | Lithium | ICP-MS | 0.0781 | 0.06053 | 0.02983 | 0.0133 | 0.02248 | 0.00314 | 0.00863 | 0.00079 | 0.01142 | 0.0007 | Li | #N/A | 0 | P | 1.033
379 | Cobalt | ICP-MS | 0.03097 | 0.00732 | 0.0225 | 0.00472 | 0.02099 | 0.00231 | 0.00967 | 0.00084 | 0.00559 | 0.00363 | Co | Co | 0.339 | Pb | 0.116
380 | Copper | ICP-MS | 0.05956 | 0.00973 | 0.06676 | 0.04026 | 0.03311 | 0.00466 | 0.02105 | 0.00094 | 0.01104 | 0.00383 | Cu | Cu | 0.252 | Pd | 0.226
468 | Gallium | ICP-MS | 0.03681 | 0.00418 | 0.02532 | 0.00341 | 0.03117 | 0.00269 | 0.04348 | 0.00132 | 0.00708 | 0.00187 | Ga | Ga | 0.344 | Rb | 0.094
626 | OC | Thermal/Optical Transmission | 2.55 | 1.94 | 1 | [10 empty] | Sb | 0.263
797 | EC | Thermal/Optical Transmission | 0.85 | 0.25 | 4.9 | [10 empty] | Se | 0.405
2668 | Particulate Water | Inferred | 0 |  | 0 |  | 0 |  | 0 |  | 0 |  |  |  |  | Si | 1.139
2669 | Particulate Non-Carbon Organic Matter | Inferred | 1.02 |  | 0.4 | [10 empty] | Sn | 0.202
2670 | NEW Metal-bound Oxygen | Inferred | 13.0262 |  | 12.3086 |  | 0 |  | 0 |  | 0 |  |  |  |  | Sr | 0.183
2671 | Other Unspeciated PM | Inferred | 57.6626 |  | 56.7092 |  | 94.4181 |  | 92.9158 |  | 57.3335 |  |  |  |  | Ti | 0.669
[16 empty] | V | 0.785
| Not neutralized SO4= |  | 3.5188 |  | 1.793 |  | 2.6208 |  | 3.49 |  | 26.6281 |  |  |  |  | Zn | 0.245
| Metal-bound Oxygen |  | 13.6127 |  | 12.6074 |  | 0.17675 |  | 0.086585 |  | 0.68411 |  |  |  |  | Zr | 0.351
| Sum of speciated |  | 42.2517 |  | 43.2073 |  | 5.4882 |  | 7.0422 |  | 42.546 |  | Removed Ca, K, Mg, Na from the MBO VLookUp by renaming them Ca atom, K atom, etc.
Decide whether to add them back to the MBO equation, based on (atom - ion) values.
1. Calculate (K - K+), if > 0, then use (K - K+) wt% to calculate MBO
2. Calculate (Na - Na+), if >0, then use (Na - Na+) wt% to calculate MBO
3. Since no Mg ion available in this study, exclude Mg from MBO
4. Since no Ca ion available in this study, exclude Ca from MBO
5. Set PH2O = 0 for combustion sources
Note on B32: Author: Reff et al., 2009 assume H2O is zero for combustion sources
Note on B33: Author: Following Reff et al., 2009, assuming 40% of OC to be PNCOM for coal combustion.
Note on B34: Author: Following Reff et al., 2009 to calculate this mass.
Note on H34: Author: It was -0.26005. Forced to zero.
Note on J34: Author: It was -0.49508. Forced to zero.
Note on L34: Author: It was -3.44. Force to zero.
Note on B35: Author: =gravimetric mass minus Sum of speciated.
Note on D37: Author: Per Madeleine, subtract SO4= that is neutralized by NH4+.
Note on F37: Author: Per Madeleine, subtract SO4= that is neutralized by NH4+.
Note on H37: Author: Per Madeleine, subtract SO4= that is neutralized by NH4+.
Note on J37: Author: Per Madeleine, subtract SO4= that is neutralized by NH4+.
Note on L37: Author: Per Madeleine, subtract SO4= that is neutralized by NH4+.
Note on B38: Author: Following Reff et al., 2009 to calculate this mass. (subtract not neutralized SO4=)