## PM Profile
P_NUMBER | NAME | QSCORE | QUALITY | CONTROLS | P_DATE | NOTES | TOTAL | MASTER_POL | T_METHOD | NORM_BASIS | ORIG_COMPO | STANDARD | INCL_GAS | TEST_YEAR | J_RATING | V_RATING | D_RATING | REGION | SAMPLES | LOWER_SIZE | UPPER_SIZE | SIBLING | VERSION | TYPE | CreatedBy | Created | ModifiedBy | Modified | ReviewedBy | Reviewed
95518 | Coal Combustion - Western Canadian lignite | 16 | A | Electrostatic precipitators | 2018-03-11 | Values from Table 4 were used. Added metal bound oxygen based on Reff et. al (DOI: 10.1021/es802930x), added 0 for EC, OC which were reported as 0 in the paper because they were below the detection limit. Added PNCOM=0 to make profile AE6-ready. Added unspeciated PM in order for the total to sum to 100. | 100 | PM | 3–5 discrete particulate sampling was achieved on a day, each sampling lasting 2–3 h, depending on the concentration of particulate matter in stack gas. If the particulate levels are low, sampling periods longer than 2 h were required. Aimed for a minimum of 12 replicate samples at each sampling site. Efforts were made to maintain a relatively constant boiler operation during the entire sampling period to obtain comparable emission results for all sampling days. The basic sampling protocol involves dilution of flue gas with nominal 20–50 volumes of purified air inside a dilution chamber, after which diluted flue gas traverse an ageing or residence time chamber. Both dilution and ageing chambers are maintained at 40% relative humidity. Portions of the aged gas are withdrawn through selected cyclone inlets and filter packs to collect the PM fractions. Gravimetric analysis of particulate filter samples collected on filter pack attachments provides mass concentrations of PM2.5, PM10 and total PM depending on the set up configuration. Multiple samples collected on different filter materials allow for size distribution analysis using computer controlled scanning electron microscopy, chemical speciation using ionic chromatography for sulphate analysis, X-ray fluorescence for trace elements and thermal-optical reflectance analysis for organic carbons and elemental carbons. | Gravimetric Mass | SC | TRUE | FALSE | 2010 | 5 | 5 | 4 | Canada | 12 | 0 | 2.5 |  | 5 | AE6 | Ying Hsu | 2018-03-11 09:35 | Ying Hsu | 2018-04-08 09:35

## Reference
ID | P_TYPE | P_NUMBER | DATA_ORIGN | PRIMARY | DESCRIPTIO | DOCUMENT
11248 | P | 95518 | Literature | TRUE | This study considered the inadequacies of conventional stack sampling methods and developed source dilution techniques in particulate matter measurement from combustion sources to closely simulate realistic atmospheric conditions where hot stack gases transform to very fine secondary aerosols. | Measurement of PM2.5 and ultra-fine particulate emissions from coal-fired utility boilers, Lee et al., Fuel, 108 (2013) 60–66.

## PM Species
ID | SPECIES_ID | P_NUMBER | WEIGHT_PER | UNCERTAINT | UNC_METHOD | ANLYMETHOD |  |  | method | Wt % | StDev
198034 | 696 | 95518 | 3.85 | 2.3 | Instrumental uncertainty reported by the analytical laboratory | X-Ray Fluorescence (XRF) | 292 | Aluminum | X-Ray Fluorescence (XRF) | 9.45 | 0.2
198035 | 669 | 95518 | 0.34 | 0.002 | Instrumental uncertainty reported by the analytical laboratory | X-Ray Fluorescence (XRF) | 300 | Barium | X-Ray Fluorescence (XRF) | 1.29 | 0.17
198036 | 525 | 95518 | 0.000214 | 5.6e-05 | Instrumental uncertainty reported by the analytical laboratory | X-Ray Fluorescence (XRF) | 329 | Calcium | X-Ray Fluorescence (XRF) | 8.45 | 0
198037 | 329 | 95518 | 8.45 | 0 | Instrumental uncertainty reported by the analytical laboratory | X-Ray Fluorescence (XRF) | 380 | Copper | X-Ray Fluorescence (XRF) | 0.006 | 0.0164
198038 | 699 | 95518 | 0.4 | 0.06 | Instrumental uncertainty reported by the analytical laboratory | Ion Chromatography (IC) | 488 | Iron | X-Ray Fluorescence (XRF) | 2 | 0
198039 | 292 | 95518 | 9.45 | 0.2 | Instrumental uncertainty reported by the analytical laboratory | X-Ray Fluorescence (XRF) | 519 | La | X-Ray Fluorescence (XRF) | 0.0463 | 0.0336
198040 | 488 | 95518 | 2 | 0 | Instrumental uncertainty reported by the analytical laboratory | X-Ray Fluorescence (XRF) | 520 | Lead | X-Ray Fluorescence (XRF) | 0.0164 | 0.056
198041 | 693 | 95518 | 0.009 | 0.0154 | Instrumental uncertainty reported by the analytical laboratory | X-Ray Fluorescence (XRF) | 525 | Magnesium | X-Ray Fluorescence (XRF) | 0.000214 | 5.6e-05
198042 | 520 | 95518 | 0.0164 | 0.056 | Instrumental uncertainty reported by the analytical laboratory | X-Ray Fluorescence (XRF) | 666 | P | X-Ray Fluorescence (XRF) | 0.31 | 0.035
198043 | 300 | 95518 | 1.29 | 0.17 | Instrumental uncertainty reported by the analytical laboratory | X-Ray Fluorescence (XRF) | 669 | Potassium | X-Ray Fluorescence (XRF) | 0.34 | 0.002
198044 | 697 | 95518 | 0.0164 | 0.0067 | Instrumental uncertainty reported by the analytical laboratory | X-Ray Fluorescence (XRF) | 693 | Selenium | X-Ray Fluorescence (XRF) | 0.009 | 0.0154
198045 | 380 | 95518 | 0.006 | 0.0164 | Instrumental uncertainty reported by the analytical laboratory | X-Ray Fluorescence (XRF) | 694 | Si | X-Ray Fluorescence (XRF) | 11.2 | 0.1
198046 | 694 | 95518 | 11.2 | 0.1 | Instrumental uncertainty reported by the analytical laboratory | X-Ray Fluorescence (XRF) | 696 | Sodium | X-Ray Fluorescence (XRF) | 3.85 | 2.3
198047 | 715 | 95518 | 0.6 | 0.018 | Instrumental uncertainty reported by the analytical laboratory | X-Ray Fluorescence (XRF) | 697 | Strontium | X-Ray Fluorescence (XRF) | 0.0164 | 0.0067
198048 | 666 | 95518 | 0.31 | 0.035 | Instrumental uncertainty reported by the analytical laboratory | X-Ray Fluorescence (XRF) | 699 | Sulfate | Ion Chromatography (IC) | 0.4 | 0.06
198049 | 519 | 95518 | 0.0463 | 0.0336 | Instrumental uncertainty reported by the analytical laboratory | X-Ray Fluorescence (XRF) | 715 | Ti | X-Ray Fluorescence (XRF) | 0.6 | 0.018
198050 | 810 | 95518 | 0.0284 | 0.0175 | Instrumental uncertainty reported by the analytical laboratory | X-Ray Fluorescence (XRF) | 810 | Br | X-Ray Fluorescence (XRF) | 0.0284 | 0.0175
198051 | 2670 | 95518 | 27.1947 | -99 | N/A | Inferred | 2670 | NEW Metal-bound Oxygen | Inferred | 22.4135
198052 | 2671 | 95518 | 34.7926 | -99 | N/A | Inferred | 2671 | Other Unspeciated PM | Inferred | 43.4237
198053 | 626 | 95518 | 0 | -99 | N/A | Thermal/Optical Reflectance
198054 | 797 | 95518 | 0 | -99 | N/A | Thermal/Optical Reflectance
198055 | 2669 | 95518 | 0 | -99 | N/A | Inferred

## Keyword
ID | P_TYPE | P_NUMBER | KEYWORD
6421 | P | 95518 | Coal Combustion; Western Canadian lignite

## PM data
Steps: 1. calculate the remaining SO4=, after neutralizing with NH4+; 2. calculate metal-bound oxygen using the metal-to-oxygen ratios; 3. adjust a new metal-bound oxygen if the remaining SO4= is larger than zero; 4. Per SPECIATE workgroup, since the sum of species is very close to 100%, no change to OC to make the sum of species equal to 100%.
Per EPA (and recommended by the authors), use 60% of OC to calculate PNCOM for this data set. The EPA workgroup recommends not renormalizing the profiles. Instead, scaling OC + NCOM except where the mass is less than 101%
|  | Profile # | [5 empty] | SORTED! From Reff et al. (required for VLOOKUP to work)
Oxygen/Metal Ratio
|  | method | Wt % | StDev |  |  | Oxygen/Metal Ratio | Ag | 0.074
696 | Sodium | X-Ray Fluorescence (XRF) | 3.85 | 2.3 | Na | #N/A | 0 | Al | 0.889
669 | Potassium | X-Ray Fluorescence (XRF) | 0.34 | 0.002 | K | #N/A | 0 | As | 0.427
525 | Magnesium | X-Ray Fluorescence (XRF) | 0.000214 | 5.6e-05 | Mg | #N/A | 0 | Ba | 0.117
329 | Calcium | X-Ray Fluorescence (XRF) | 8.45 | 0 | Ca | #N/A | 0 | Ca atom | 0.399
699 | Sulfate | Ion Chromatography (IC) | 0.4 | 0.06 | SO4 | #N/A | 0 | Cd | 0.142
292 | Aluminum | X-Ray Fluorescence (XRF) | 9.45 | 0.2 | Al | Al | 0.889 | Ce | 0.2
488 | Iron | X-Ray Fluorescence (XRF) | 2 | 0 | Fe | Fe | 0.358 | Co | 0.339
693 | Selenium | X-Ray Fluorescence (XRF) | 0.009 | 0.0154 | Se | Se | 0.405 | Cr | 0.692
520 | Lead | X-Ray Fluorescence (XRF) | 0.0164 | 0.056 | Pb | Pb | 0.116 | Cu | 0.252
300 | Barium | X-Ray Fluorescence (XRF) | 1.29 | 0.17 | Ba | Ba | 0.117 | Fe | 0.358
697 | Strontium | X-Ray Fluorescence (XRF) | 0.0164 | 0.0067 | Sr | Sr | 0.183 | Ga | 0.344
380 | Copper | X-Ray Fluorescence (XRF) | 0.006 | 0.0164 | Cu | Cu | 0.252 | Hg | 0.06
694 | Si | X-Ray Fluorescence (XRF) | 11.2 | 0.1 | Si | Si | 1.139 | In | 0.209
715 | Ti | X-Ray Fluorescence (XRF) | 0.6 | 0.018 | Ti | Ti | 0.669 | K atom | 0.205
666 | P | X-Ray Fluorescence (XRF) | 0.31 | 0.035 | Pb | Pb | 0.116 | La | 0.173
519 | La | X-Ray Fluorescence (XRF) | 0.0463 | 0.0336 | La | La | 0.173 | Mg atom | 0.658
810 | Br | X-Ray Fluorescence (XRF) | 0.0284 | 0.0175 | Br | #N/A | 0 | Mn | 0.631
626 | OC | Thermal/Optical Reflectance | 0 |  |  |  |  | Mo | 0.417
797 | EC | Thermal/Optical Reflectance | 0 |  |  |  |  | Na atom | 0.348
2668 | Particulate Water | Inferred | 0 |  |  |  |  | Ni | 0.273
2669 | Particulate Non-Carbon Organic Matter | Inferred | 0 |  |  |  |  | P | 1.033
2670 | NEW Metal-bound Oxygen | Inferred | 22.4135 |  |  |  |  | Pb | 0.116
2671 | Other Unspeciated PM | Inferred | 43.4237 |  |  |  |  | Pd | 0.226
[8 empty] | Rb | 0.094
| Not neutralized SO4= |  | 0.4 |  |  |  |  | Sb | 0.263
| Metal-bound Oxygen |  | 22.4802 | 5.7469 |  |  |  | Se | 0.405
[8 empty] | Si | 1.139
| Sum of speciated |  | 56.5763 |  |  |  |  | Sn | 0.202
[8 empty] | Sr | 0.183
[8 empty] | Ti | 0.669
|  |  |  | Removed Ca, K, Mg, Na from the MBO VLookUp by renaming them Ca atom, K atom, etc. |  |  |  | V | 0.785
|  |  |  | Decide whether to add them back to the MBO equation, based on (atom - ion) values. |  |  |  | Zn | 0.245
[8 empty] | Zr | 0.351
1. Calculate (K - K+), if > 0, then use (K - K+) wt% to calculate MBO
2. Calculate (Na - Na+), if >0, then use (Na - Na+) wt% to calculate MBO
3. Since no Mg ion available in this study, exclude Mg from MBO
4. Since no Ca ion available in this study, exclude Ca from MBO
5. Set PH2O = 0 for combustion sources
Note on B25: Author: Reff et al., 2009 assume H2O is zero for combustion sources
Note on B26: Author: Following Reff et al., 2009, assuming 40% of OC to be PNCOM for coal combustion.
Note on B27: Author: Following Reff et al., 2009 to calculate this mass.
Note on B28: Author: =gravimetric mass minus Sum of speciated.
Note on D30: Author: Per Madeleine, subtract SO4= that is neutralized by NH4+.
Note on B31: Author: Following Reff et al., 2009 to calculate this mass. (subtract not neutralized SO4=)