## Sheet1
QUESTAR APPLIED TECHNOLOGY
1210 D. Street, Rock Springs, Wyoming 82901
(307) 352-7292
LIMS ID: | N/A |  | Description: | Church Buttes Buffer 5-7
Analysis Date/Time: | 6/28/04 7:06:49 A |  | Field: | Church Buttes
Analyst Initials: | PRP |  | ML#: | CBB57 ANADARKO
Sample Temperature: | 78 |  | GC Method: | Quesliq1
Sample Pressure: | 400 |  | Data File: | C:\HPCHEM\1\DATA\QPC18.D\QPC.TXT
Date Sampled: | 2004-06-25 |  | Instrument ID: | 1
Component | Mol% |  | Wt% |  | LV%
Methane | 9.1856 |  | 1.7685 |  | 4.0207
Ethane | 7.1437 |  | 2.5779 |  | 4.9470
Propane | 8.4987 |  | 4.4975 |  | 6.0507
Isobutane | 2.7365 |  | 1.9088 |  | 2.3130
n-Butane | 5.4679 |  | 3.8139 |  | 4.4543
Neopentane | 0.0576 |  | 0.0498 |  | 0.0570
Isopentane | 3.7674 |  | 3.2620 |  | 3.5631
n-Pentane | 3.4276 |  | 2.9678 |  | 3.2076
2,2-Dimethylbutane | 0.2403 |  | 0.2485 |  | 0.2592
2,3-Dimethylbutane | 0.8527 |  | 0.8818 |  | 0.9027
2-Methylpentane | 1.8604 |  | 1.9240 |  | 1.9946
3-Methylpentane | 1.1988 |  | 1.2398 |  | 1.2638
n-Hexane | 2.7048 |  | 2.7973 |  | 2.8732
Heptanes | 18.3583 |  | 20.8121 |  | 18.9007
Octanes | 10.9100 |  | 13.3987 |  | 11.6679
Nonanes | 9.2234 |  | 12.5608 |  | 10.5943
Decanes plus | 12.2090 |  | 24.1617 |  | 21.9874
Nitrogen | 0.0524 |  | 0.0176 |  | 0.0148
Carbon Dioxide | 2.1045 |  | 1.1115 |  | 0.9268
Total | 100 |  | 100 |  | 100
Global Properties |  | Units
Avg Molecular Weight | 83.3295 | gm/mole
Pseudocritical Pressure | 519.52 | psia
Pseudocritical Temperature | 404.23 | degF
Specific Gravity | 0.68208 | gm/ml
Liquid Density | 5.6865 | lb/gal
Liquid Density | 238.83 | lb/bbl
Specific Gravity | 2.4546 | air=1
SCF/bbl | 1090.15 | SCF/bbl
SCF/gal | 25.9559 | SCF/gal
MCF/gal | 0.0260 | MCF/gal
gal/MCF | 38.523 | gal/MCF
Net Heating Value | 3626.7 | BTU/SCF at 60°F
Net Heating Value | 16038.3 | BTU/lb at 60°F
Gross Heating Value | 3909.4 | BTU/SCF at 60°F
Gross Heating Value | 17230.5 | BTU/lb at 60°F
Gross Heating Value | 101635.4 | BTU/gal at 60°F
API Gravity | 75.9537
Page #1
MON | 66.6
RON | 70.7
RVP | 568.122 | psia
Component | Mol% |  | Wt% |  | LV%
Benzene | 1.2271 |  | 1.1504 |  | 0.8870
Toluene | 5.851 |  | 6.470 |  | 5.0608
Ethylbenzene | 0.4470 |  | 0.5695 |  | 0.4456
M&P Xylene | 4.692 |  | 5.979 |  | 4.6935
O-Xylene | 1.0312 |  | 1.3138 |  | 1.0129
2,2,4-Trimethylpentane | 0.5279 |  | 0.7236 |  | 0.6853
Data File: | Church Buttes Buffer 5-7 |  |  | Page #2
GRI E&P TANK INFORMATION
Component | Mol% |  | Wt% |  | LV%
H2S
O2
CO2 | 2.1045 |  | 1.1115 |  | 0.9268
N2 | 0.0524 |  | 0.0176 |  | 0.0148
C1 | 9.1856 |  | 1.7685 |  | 4.0207
C2 | 7.1437 |  | 2.5779 |  | 4.9470
C3 | 8.4987 |  | 4.4975 |  | 6.0507
IC4 | 2.7365 |  | 1.9088 |  | 2.3130
NC4 | 5.4679 |  | 3.8139 |  | 4.4543
IC5 | 3.825 |  | 3.3118 |  | 3.6201
NC5 | 3.4276 |  | 2.9678 |  | 3.2076
Hexanes | 4.1522 |  | 4.2941 |  | 4.4203
Heptanes | 17.1312 |  | 19.6617 |  | 18.0137
Octanes | 4.5311 |  | 6.2051 |  | 5.9218
Nonanes | 3.0532 |  | 4.6985 |  | 4.4423
Benzene | 1.2271 |  | 1.1504 |  | 0.8870
Toluene | 5.851 |  | 6.470 |  | 5.0608
E-Benzene | 0.4470 |  | 0.5695 |  | 0.4456
Xylene | 5.7232 |  | 7.2928 |  | 5.7064
n-C6 | 2.7048 |  | 2.7973 |  | 2.8732
2,2,4-Trimethylpentane | 0.5279 |  | 0.7236 |  | 0.6853
C10 Plus
C10 Mole % | 12.2090 |  | 24.1617 |  | 21.9874
Molecular Wt. | 166.4913
Specific Gravity | 0.7490
Total | 99.9996