## QUESLIQ
QUESTAR APPLIED TECHNOLOGY
1210 D. Street, Rock Springs, Wyoming 82901
(307) 352-7292
LIMS ID: | N/A |  | Description: | Mesa 14-18 BD
Analysis Date/Time: | 2008-01-30 09:29 |  | Field: | Mesa
Analyst Initials: | AST |  | ML#: | Anschutz
Sample Temperature: | 70 |  | GC Method: | Quesliq1.M
Sample Pressure: | 600 |  | Data File: | QPC15.D
Date Sampled: | 2008-01-29 |  | Instrument ID: | 1
Component | Mol% |  | Wt% |  | LV%
Methane | 0.2758 |  | 0.0393 |  | 0.0967
Ethane | 0.7839 |  | 0.2093 |  | 0.4346
Propane | 2.2319 |  | 0.8738 |  | 1.2722
Isobutane | 1.5399 |  | 0.7946 |  | 1.0420
n-Butane | 2.2594 |  | 1.1659 |  | 1.4735
Neopentane | 0.0930 |  | 0.0596 |  | 0.0737
Isopentane | 2.4737 |  | 1.5846 |  | 1.8730
n-Pentane | 2.3235 |  | 1.4884 |  | 1.7408
2,2-Dimethylbutane | 0.2196 |  | 0.1680 |  | 0.1896
2,3-Dimethylbutane | 0.6167 |  | 0.4719 |  | 0.5227
2-Methylpentane | 1.9177 |  | 1.4673 |  | 1.6462
3-Methylpentane | 1.1094 |  | 0.8488 |  | 0.9364
n-Hexane | 2.8282 |  | 2.1639 |  | 2.4051
Heptanes | 24.1782 |  | 20.5306 |  | 20.4001
Octanes | 18.9793 |  | 17.8210 |  | 17.1842
Nonanes | 14.3319 |  | 14.7613 |  | 13.7863
Decanes plus | 23.8241 |  | 35.5453 |  | 34.9186
Nitrogen | 0.0000 |  | 0.0000 |  | 0.0000
Carbon Dioxide | 0.0147 |  | 0.0058 |  | 0.0052
Total | 100 |  | 100 |  | 100
Global Properties |  | Units
Avg Molecular Weight | 112.6375 | gm/mole
Pseudocritical Pressure | 429.96 | psia
Pseudocritical Temperature | 561.25 | degF
Specific Gravity | 0.73807 | gm/ml
Liquid Density | 6.1531 | lb/gal
Liquid Density | 258.43 | lb/bbl
Specific Gravity | 3.0022 | air=1
SCF/bbl | 875.09 | SCF/bbl
SCF/gal | 20.8354 | SCF/gal
MCF/gal | 0.0208 | MCF/gal
gal/MCF | 48.033 | gal/MCF
Net Heating Value | 4470.5 | BTU/SCF at 60°F
Net Heating Value | 15178.3 | BTU/lb at 60°F
Gross Heating Value | 4869.6 | BTU/SCF at 60°F
Gross Heating Value | 16283.7 | BTU/lb at 60°F
Gross Heating Value | 100290.1 | BTU/gal at 60°F
API Gravity | 60.2162
MON | 53.6
RON | 55.9
RVP | 28.902 | psia
Page #1
Component | Mol% |  | Wt% |  | LV%
Benzene | 1.6801 |  | 1.1652 |  | 0.9722
Toluene | 7.114 |  | 5.8192 |  | 4.9260
Ethylbenzene | 0.6358 |  | 0.5993 |  | 0.5074
M&P Xylene | 6.300 |  | 5.9382 |  | 5.0447
O-Xylene | 1.0103 |  | 0.9523 |  | 0.7945
2,2,4-Trimethylpentane | 0.7755 |  | 0.7865 |  | 0.8060
Data File: | Mesa 14-18 BD |  |  | Page #2
GRI E&P TANK INFORMATION
Component | Mol% |  | Wt% |  | LV%
H2S
O2
CO2 | 0.0147 |  | 0.0058 |  | 0.0052
N2 | 0.0000 |  | 0.0000 |  | 0.0000
C1 | 0.2758 |  | 0.0393 |  | 0.0967
C2 | 0.7839 |  | 0.2093 |  | 0.4346
C3 | 2.2319 |  | 0.8738 |  | 1.2722
IC4 | 1.5399 |  | 0.7946 |  | 1.0420
NC4 | 2.2594 |  | 1.1659 |  | 1.4735
IC5 | 2.5667 |  | 1.6442 |  | 1.9467
NC5 | 2.3235 |  | 1.4884 |  | 1.7408
Hexanes | 3.8634 |  | 2.956 |  | 3.2949
Heptanes | 22.4981 |  | 19.3654 |  | 19.4279
Octanes | 11.0898 |  | 11.2153 |  | 11.4522
Nonanes | 6.3858 |  | 7.2715 |  | 7.4397
Benzene | 1.6801 |  | 1.1652 |  | 0.9722
Toluene | 7.114 |  | 5.8192 |  | 4.9260
E-Benzene | 0.6358 |  | 0.5993 |  | 0.5074
Xylene | 7.3103 |  | 6.8905 |  | 5.8392
n-C6 | 2.8282 |  | 2.1639 |  | 2.4051
2,2,4-Trimethylpentane | 0.7755 |  | 0.7865 |  | 0.8060
C10 Plus
C10 Mole % | 23.8241 |  | 35.5453 |  | 34.9186
Molecular Wt. | 170.7777
Specific Gravity | 0.7513
Total | 100.0009 |  | 99.9994 |  | 100.0009