## QUESLIQ
QUESTAR APPLIED TECHNOLOGY
1210 D. Street, Rock Springs, Wyoming 82901
(307) 352-7292
LIMS ID: | N/A |  | Description: | Mesa 14-18 DD
Analysis Date/Time: | 2008-01-30 08:30 |  | Field: | Mesa
Analyst Initials: | PRP |  | ML#: | Anschutz
Sample Temperature: | 72 |  | GC Method: | Quesliq1.M
Sample Pressure: | 600 |  | Data File: | QPC14.D
Date Sampled: | 2008-01-29 |  | Instrument ID: | 1
Component | Mol% |  | Wt% |  | LV%
Methane | 0.1946 |  | 0.0250 |  | 0.0621
Ethane | 0.5306 |  | 0.1279 |  | 0.2680
Propane | 1.5688 |  | 0.5544 |  | 0.8146
Isobutane | 1.1530 |  | 0.5370 |  | 0.7107
n-Butane | 1.7349 |  | 0.8080 |  | 1.0307
Neopentane | 0.0669 |  | 0.0387 |  | 0.0483
Isopentane | 1.9414 |  | 1.1224 |  | 1.3391
n-Pentane | 1.8469 |  | 1.0678 |  | 1.2605
2,2-Dimethylbutane | 0.1769 |  | 0.1222 |  | 0.1391
2,3-Dimethylbutane | 0.5052 |  | 0.3489 |  | 0.3901
2-Methylpentane | 1.5614 |  | 1.0782 |  | 1.2209
3-Methylpentane | 0.9041 |  | 0.6243 |  | 0.6951
n-Hexane | 2.3251 |  | 1.6056 |  | 1.8012
Heptanes | 21.2861 |  | 16.4224 |  | 16.4624
Octanes | 15.8533 |  | 13.4087 |  | 13.0952
Nonanes | 13.3353 |  | 12.4131 |  | 11.7156
Decanes plus | 35.0152 |  | 49.6952 |  | 48.9467
Nitrogen | 0.0000 |  | 0.0000 |  | 0.0000
Carbon Dioxide | 0.0000 |  | 0.0000 |  | 0.0000
Total | 100 |  | 100 |  | 100
Global Properties |  | Units
Avg Molecular Weight | 124.7935 | gm/mole
Pseudocritical Pressure | 398.83 | psia
Pseudocritical Temperature | 595.88 | degF
Specific Gravity | 0.74496 | gm/ml
Liquid Density | 6.2106 | lb/gal
Liquid Density | 260.85 | lb/bbl
Specific Gravity | 2.8842 | air=1
SCF/bbl | 796.62 | SCF/bbl
SCF/gal | 18.9672 | SCF/gal
MCF/gal | 0.0190 | MCF/gal
gal/MCF | 52.774 | gal/MCF
Net Heating Value | 4166.6 | BTU/SCF at 60°F
Net Heating Value | 12608.6 | BTU/lb at 60°F
Gross Heating Value | 4487.5 | BTU/SCF at 60°F
Gross Heating Value | 13528.6 | BTU/lb at 60°F
Gross Heating Value | 83537.5 | BTU/gal at 60°F
API Gravity | 58.4431
MON | 42.4
RON | 44.4
RVP | 20.450 | psia
Page #1
Component | Mol% |  | Wt% |  | LV%
Benzene | 1.3598 |  | 0.8512 |  | 0.7168
Toluene | 6.1700 |  | 4.5556 |  | 3.8922
Ethylbenzene | 0.6139 |  | 0.5223 |  | 0.4463
M&P Xylene | 5.7288 |  | 4.8737 |  | 4.1789
O-Xylene | 0.9585 |  | 0.8154 |  | 0.6866
2,2,4-Trimethylpentane | 0.6600 |  | 0.6041 |  | 0.6249
Data File: | Mesa 14-18 DD |  |  | Page #2
GRI E&P TANK INFORMATION
Component | Mol% |  | Wt% |  | LV%
H2S
O2
CO2 | 0.0000 |  | 0.0000 |  | 0.0000
N2 | 0.0000 |  | 0.0000 |  | 0.0000
C1 | 0.1946 |  | 0.0250 |  | 0.0621
C2 | 0.5306 |  | 0.1279 |  | 0.2680
C3 | 1.5688 |  | 0.5544 |  | 0.8146
IC4 | 1.1530 |  | 0.5370 |  | 0.7107
NC4 | 1.7349 |  | 0.8080 |  | 1.0307
IC5 | 2.0083 |  | 1.1611 |  | 1.3874
NC5 | 1.8469 |  | 1.0678 |  | 1.2605
Hexanes | 3.1476 |  | 2.1736 |  | 2.4452
Heptanes | 19.9263 |  | 15.5712 |  | 15.7456
Octanes | 9.0233 |  | 8.249 |  | 8.5781
Nonanes | 6.0341 |  | 6.2017 |  | 6.4038
Benzene | 1.3598 |  | 0.8512 |  | 0.7168
Toluene | 6.1700 |  | 4.5556 |  | 3.8922
E-Benzene | 0.6139 |  | 0.5223 |  | 0.4463
Xylene | 6.6873 |  | 5.6891 |  | 4.8655
n-C6 | 2.3251 |  | 1.6056 |  | 1.8012
2,2,4-Trimethylpentane | 0.6600 |  | 0.6041 |  | 0.6249
C10 Plus
C10 Mole % | 35.0152 |  | 49.6952 |  | 48.9467
Molecular Wt. | 179.4407
Specific Gravity | 0.7558
Total | 99.9997 |  | 99.9998 |  | 100.0003