## QUESGAS
QUESTAR APPLIED TECHNOLOGY
1210 D. Street, Rock Springs, Wyoming 82901
(307) 352-7292
LIMS ID: | N/A |  | Description: | Mesa 14-18AD
Analysis Date/Time: | 2007-07-09 09:09 | 39272.3814 | Field: | Pinedale
Analyst Initials: | BRS |  | ML#: | Anschutz
Instrument ID: | Instrument 1 |  | GC Method: | Quesbtex
Data File: | QPC75.D
Date Sampled: | 2007-07-06
Component | Mol% |  | Wt% |  | LV%
Methane | 93.5122 |  | 85.6884 |  | 90.2831
Ethane | 3.7306 |  | 6.4073 |  | 5.6983
Propane | 1.0372 |  | 2.6124 |  | 1.6289
Isobutane | 0.2240 |  | 0.7437 |  | 0.4177
n-Butane | 0.1970 |  | 0.6541 |  | 0.3540
Neopentane | 0.0044 |  | 0.0180 |  | 0.0095
Isopentane | 0.0835 |  | 0.3442 |  | 0.1743
n-Pentane | 0.0548 |  | 0.2258 |  | 0.1131
2,2-Dimethylbutane | 0.0036 |  | 0.0176 |  | 0.0085
2,3-Dimethylbutane | 0.0075 |  | 0.0368 |  | 0.0175
2-Methylpentane | 0.0195 |  | 0.0962 |  | 0.0462
3-Methylpentane | 0.0111 |  | 0.0548 |  | 0.0259
n-Hexane | 0.0209 |  | 0.1029 |  | 0.0490
Heptanes | 0.0889 |  | 0.4677 |  | 0.1914
Octanes | 0.0101 |  | 0.0660 |  | 0.0288
Nonanes | 0.0081 |  | 0.0536 |  | 0.0214
Decanes plus | 0.0012 |  | 0.0098 |  | 0.0042
Nitrogen | 0.0835 |  | 0.1336 |  | 0.0522
Carbon Dioxide | 0.9019 |  | 2.2671 |  | 0.8760
Oxygen | 0.0000 |  | 0.0000 |  | 0.0000
Hydrogen Sulfide | 0.0000 |  | 0.0000 |  | 0.0000
Total | 100 |  | 100 |  | 100
Global Properties |  | Units
Gross BTU/Real CF | 1069.6 |  | BTU/SCF at 60°F and14.73 psia
Sat.Gross BTU/Real CF | 1052.1 |  | BTU/SCF at 60°F and14.73 psia
Gas Compressibility (Z) | 0.9976
Specific Gravity | 0.6060 |  | air=1
Avg Molecular Weight | 17.508 |  | gm/mole
Propane GPM | 0.285157 |  | gal/MCF
Butane GPM | 0.135081 |  | gal/MCF
Gasoline GPM | 0.111453 |  | gal/MCF
26# Gasoline GPM | 0.174019 |  | gal/MCF
Total GPM | 0.532287 |  | gal/MCF
Base Mol% | 100.329 |  | %v/v
Sample Temperature: | 78 |  | °F
Sample Pressure: | 580 |  | psig
Reviewed By:
Component | Mol% |  | Wt% |  | LV%
Benzene | 0.0096 |  | 0.0429 |  | 0.0153
Toluene | 0.0126 |  | 0.0662 |  | 0.0240
Ethylbenzene | 0.0004 |  | 0.0024 |  | 0.0009
M&P Xylene | 0.0037 |  | 0.0225 |  | 0.0082
O-Xylene | 0.0005 |  | 0.0029 |  | 0.0010
2,2,4-Trimethylpentane | 0.0020 |  | 0.0134 |  | 0.0059
Cyclopentane | 0.0000 |  | 0.0000 |  | 0.0000
Cyclohexane | 0.0145 |  | 0.0698 |  | 0.0282
Methylcyclohexane | 0.0204 |  | 0.1145 |  | 0.0467
Description: | Mesa 14-18AD
GRI GlyCalc Information
Component | Mol% |  | Wt% |  | LV%
Carbon Dioxide | 0.9019 |  | 2.2671 |  | 0.8760
Hydrogen Sulfide | 0.0000 |  | 0.0000 |  | 0.0000
Nitrogen | 0.0835 |  | 0.1336 |  | 0.0522
Methane | 93.5122 |  | 85.6884 |  | 90.2831
Ethane | 3.7306 |  | 6.4073 |  | 5.6983
Propane | 1.0372 |  | 2.6124 |  | 1.6289
Isobutane | 0.2240 |  | 0.7437 |  | 0.4177
n-Butane | 0.1970 |  | 0.6541 |  | 0.3540
Isopentane | 0.0879 |  | 0.3622 |  | 0.1838
n-Pentane | 0.0548 |  | 0.2258 |  | 0.1131
Cyclopentane | 0.0000 |  | 0.0000 |  | 0.0000
n-Hexane | 0.0209 |  | 0.1029 |  | 0.0490
Cyclohexane | 0.0145 |  | 0.0698 |  | 0.0282
Other Hexanes | 0.0417 |  | 0.2054 |  | 0.0981
Heptanes | 0.0298 |  | 0.1609 |  | 0.0713
Methylcyclohexane | 0.0204 |  | 0.1145 |  | 0.0467
2,2,4 Trimethylpentane | 0.0020 |  | 0.0134 |  | 0.0059
Benzene | 0.0096 |  | 0.0429 |  | 0.0153
Toluene | 0.0126 |  | 0.0662 |  | 0.0240
Ethylbenzene | 0.0004 |  | 0.0024 |  | 0.0009
Xylenes | 0.0042 |  | 0.0254 |  | 0.0092
C8+ Heavies | 0.0148 |  | 0.1016 |  | 0.0443
Subtotal | 100 |  | 100 |  | 100
Oxygen | 0.0000 |  | 0.0000 |  | 0.0000
Total | 100 |  | 100 |  | 100