## QUESLIQ
QUESTAR APPLIED TECHNOLOGY
1210 D. Street, Rock Springs, Wyoming 82901
(307) 352-7292
LIMS ID: | N/A |  | Description: | Mesa 14-18AD
Analysis Date/Time: | 2007-07-09 07:04 |  | Field: | Mesa
Analyst Initials: | PRP |  | ML#: | Anschutz
Sample Temperature: | 82 |  | GC Method: | Quesliq1.M
Sample Pressure: | 560 |  | Data File: | QPC41.D
Date Sampled: | 2007-07-06 |  | Instrument ID: | 1
Component | Mol% |  | Wt% |  | LV%
Methane | 9.4215 |  | 1.5108 |  | 3.6324
Ethane | 3.0096 |  | 0.9046 |  | 1.8357
Propane | 2.8456 |  | 1.2543 |  | 1.7846
Isobutane | 1.9012 |  | 1.1045 |  | 1.4154
n-Butane | 2.3992 |  | 1.3939 |  | 1.7215
Neopentane | 0.3319 |  | 0.2393 |  | 0.2893
Isopentane | 2.3642 |  | 1.7050 |  | 1.9695
n-Pentane | 2.0048 |  | 1.4458 |  | 1.6525
2,2-Dimethylbutane | 0.1945 |  | 0.1675 |  | 0.1848
2,3-Dimethylbutane | 0.5517 |  | 0.4753 |  | 0.5145
2-Methylpentane | 1.6001 |  | 1.3783 |  | 1.5111
3-Methylpentane | 0.9696 |  | 0.8352 |  | 0.9003
n-Hexane | 2.2640 |  | 1.9501 |  | 2.1182
Heptanes | 19.5828 |  | 18.7783 |  | 18.0409
Octanes | 13.2711 |  | 13.8399 |  | 12.9670
Nonanes | 17.0516 |  | 19.2153 |  | 17.0404
Decanes plus | 19.9610 |  | 33.6807 |  | 32.3148
Nitrogen | 0.0000 |  | 0.0000 |  | 0.0000
Carbon Dioxide | 0.2762 |  | 0.1215 |  | 0.1071
Total | 100 |  | 100 |  | 100
Global Properties |  | Units
Avg Molecular Weight | 100.0502 | gm/mole
Pseudocritical Pressure | 468.18 | psia
Pseudocritical Temperature | 487.22 | degF
Specific Gravity | 0.72128 | gm/ml
Liquid Density | 6.0132 | lb/gal
Liquid Density | 252.55 | lb/bbl
Specific Gravity | 2.7138 | air=1
SCF/bbl | 961.44 | SCF/bbl
SCF/gal | 22.8914 | SCF/gal
MCF/gal | 0.0229 | MCF/gal
gal/MCF | 43.696 | gal/MCF
Net Heating Value | 4008.5 | BTU/SCF at 60°F
Net Heating Value | 14801.1 | BTU/lb at 60°F
Gross Heating Value | 4312.3 | BTU/SCF at 60°F
Gross Heating Value | 15861.6 | BTU/lb at 60°F
Gross Heating Value | 98105.3 | BTU/gal at 60°F
API Gravity | 64.679
MON | 56.8
RON | 59.7
RVP | 508.446 | psia
Page #1
Component | Mol% |  | Wt% |  | LV%
Benzene | 1.4314 |  | 1.1176 |  | 0.9113
Toluene | 5.9177 |  | 5.4502 |  | 4.5085
Ethylbenzene | 0.4531 |  | 0.4808 |  | 0.3978
M&P Xylene | 10.657 |  | 11.309 |  | 9.388
O-Xylene | 0.8683 |  | 0.9214 |  | 0.7512
2,2,4-Trimethylpentane | 0.5265 |  | 0.6012 |  | 0.6021
Data File: | Mesa 14-18AD |  |  | Page #2
GRI E&P TANK INFORMATION
Component | Mol% |  | Wt% |  | LV%
H2S
O2
CO2 | 0.2762 |  | 0.1215 |  | 0.1071
N2 | 0.0000 |  | 0.0000 |  | 0.0000
C1 | 9.4215 |  | 1.5108 |  | 3.6324
C2 | 3.0096 |  | 0.9046 |  | 1.8357
C3 | 2.8456 |  | 1.2543 |  | 1.7846
IC4 | 1.9012 |  | 1.1045 |  | 1.4154
NC4 | 2.3992 |  | 1.3939 |  | 1.7215
IC5 | 2.6961 |  | 1.9443 |  | 2.2588
NC5 | 2.0048 |  | 1.4458 |  | 1.6525
Hexanes | 3.3159 |  | 2.8563 |  | 3.1107
Heptanes | 18.1514 |  | 17.6607 |  | 17.1296
Octanes | 6.8269 |  | 7.7885 |  | 7.8564
Nonanes | 5.0732 |  | 6.5041 |  | 6.5034
Benzene | 1.4314 |  | 1.1176 |  | 0.9113
Toluene | 5.9177 |  | 5.4502 |  | 4.5085
E-Benzene | 0.4531 |  | 0.4808 |  | 0.3978
Xylene | 11.5253 |  | 12.2304 |  | 10.1392
n-C6 | 2.2640 |  | 1.9501 |  | 2.1182
2,2,4-Trimethylpentane | 0.5265 |  | 0.6012 |  | 0.6021
C10 Plus
C10 Mole % | 19.9610 |  | 33.6807 |  | 32.3148
Molecular Wt. | 168.8077
Specific Gravity | 0.7503
Total | 100.0006 |  | 100.0003 |  | 100