## QUESLIQ
QUESTAR APPLIED TECHNOLOGY
1210 D. Street, Rock Springs, Wyoming 82901
(307) 352-7292
LIMS ID: | N/A |  | Description: | Mesa 14-19AD
Analysis Date/Time: | 2009-01-14 10:34 |  | Field: | Mesa
Analyst Initials: | AST |  | ML#: | Anchutz
Sample Temperature: | 79 |  | GC Method: | Quesliq1.M
Sample Pressure: | 600 |  | Data File: | QPC11.D
Date Sampled: | 2009-01-09 |  | Instrument ID: | 1
Component | Mol% |  | Wt% |  | LV%
Methane | 12.4927 |  | 2.0338 |  | 4.7948
Ethane | 3.8786 |  | 1.1835 |  | 2.3551
Propane | 3.5134 |  | 1.5722 |  | 2.1935
Isobutane | 1.7034 |  | 1.0047 |  | 1.2625
n-Butane | 2.2517 |  | 1.3281 |  | 1.6085
Neopentane | 0.0388 |  | 0.0284 |  | 0.0337
Isopentane | 1.9738 |  | 1.4451 |  | 1.6369
n-Pentane | 1.8345 |  | 1.3432 |  | 1.5054
2,2-Dimethylbutane | 0.1755 |  | 0.1534 |  | 0.1659
2,3-Dimethylbutane | 0.5156 |  | 0.4509 |  | 0.4786
2-Methylpentane | 1.3868 |  | 1.2127 |  | 1.3038
3-Methylpentane | 0.8301 |  | 0.7259 |  | 0.7673
n-Hexane | 2.1194 |  | 1.8534 |  | 1.9741
Heptanes | 19.7568 |  | 19.2856 |  | 18.3204
Octanes | 12.9269 |  | 13.7374 |  | 12.6696
Nonanes | 11.6026 |  | 13.6912 |  | 12.2806
Decanes plus | 22.7269 |  | 38.8288 |  | 36.5435
Nitrogen | 0.0000 |  | 0.0000 |  | 0.0000
Carbon Dioxide | 0.2731 |  | 0.1220 |  | 0.1055
Total | 100 |  | 100 |  | 100
Global Properties |  | Units
Avg Molecular Weight | 98.5482 | gm/mole
Pseudocritical Pressure | 467.25 | psia
Pseudocritical Temperature | 459.89 | degF
Specific Gravity | 0.70730 | gm/ml
Liquid Density | 5.8967 | lb/gal
Liquid Density | 247.66 | lb/bbl
Specific Gravity | 2.5685 | air=1
SCF/bbl | 957.32 | SCF/bbl
SCF/gal | 22.7933 | SCF/gal
MCF/gal | 0.0228 | MCF/gal
gal/MCF | 43.886 | gal/MCF
Net Heating Value | 4914.0 | BTU/SCF at 60°F
Net Heating Value | 18413.7 | BTU/lb at 60°F
Gross Heating Value | 4932.7 | BTU/SCF at 60°F
Gross Heating Value | 19779.0 | BTU/lb at 60°F
Gross Heating Value | 121497.1 | BTU/gal at 60°F
API Gravity | 68.5566
MON | 54.3
RON | 57.7
RVP | 669.721 | psia
Page #1
Component | Mol% |  | Wt% |  | LV%
Benzene | 1.2940 |  | 1.0257 |  | 0.8201
Toluene | 5.536 |  | 5.1760 |  | 4.1986
Ethylbenzene | 0.5229 |  | 0.5634 |  | 0.4571
M&P Xylene | 4.9249 |  | 5.3059 |  | 4.3194
O-Xylene | 0.8429 |  | 0.9081 |  | 0.7260
2,2,4-Trimethylpentane | 0.5481 |  | 0.6353 |  | 0.6239
Data File: | Mesa 14-19AD |  |  | Page #2
GRI E&P TANK INFORMATION
Component | Mol% |  | Wt% |  | LV%
H2S
O2
CO2 | 0.2731 |  | 0.1220 |  | 0.1055
N2 | 0.0000 |  | 0.0000 |  | 0.0000
C1 | 12.4927 |  | 2.0338 |  | 4.7948
C2 | 3.8786 |  | 1.1835 |  | 2.3551
C3 | 3.5134 |  | 1.5722 |  | 2.1935
IC4 | 1.7034 |  | 1.0047 |  | 1.2625
NC4 | 2.2517 |  | 1.3281 |  | 1.6085
IC5 | 2.0126 |  | 1.4735 |  | 1.6706
NC5 | 1.8345 |  | 1.3432 |  | 1.5054
Hexanes | 2.908 |  | 2.5429 |  | 2.7156
Heptanes | 18.4628 |  | 18.2599 |  | 17.5003
Octanes | 6.8428 |  | 7.9261 |  | 7.8471
Nonanes | 5.3119 |  | 6.9138 |  | 6.7781
Benzene | 1.2940 |  | 1.0257 |  | 0.8201
Toluene | 5.536 |  | 5.1760 |  | 4.1986
E-Benzene | 0.5229 |  | 0.5634 |  | 0.4571
Xylene | 5.7678 |  | 6.214 |  | 5.0454
n-C6 | 2.1194 |  | 1.8534 |  | 1.9741
2,2,4-Trimethylpentane | 0.5481 |  | 0.6353 |  | 0.6239
C10 Plus
C10 Mole % | 22.7269 |  | 38.8288 |  | 36.5435
Molecular Wt. | 170.6176
Specific Gravity | 0.7514
Total | 100.0006 |  | 100.0003 |  | 99.9997