## Sheet1
QUESTAR APPLIED TECHNOLOGY
1210 D. Street, Rock Springs, Wyoming 82901
(307) 352-7292
LIMS ID: | N/A |  | Description: | Two Buttes 16-15
Analysis Date/Time: | 10/13/05 7:02:56 |  | Field: | Pinedale
Analyst Initials: | PRP |  | ML#: | Anschutz
Sample Temperature: | 68 |  | GC Method: | Quesliq1
Sample Pressure: | 550 |  | Data File: | C:\HPCHEM\1\DATA\QPC38.D\QPC.TXT
Date Sampled: | 2005-10-12 |  | Instrument ID: | 1
Component | Mol% |  | Wt% |  | LV%
Methane | 15.0373 |  | 2.6404 |  | 6.1648
Ethane | 4.3467 |  | 1.4306 |  | 2.8193
Propane | 4.0209 |  | 1.9407 |  | 2.6815
Isobutane | 1.9882 |  | 1.2648 |  | 1.5740
n-Butane | 2.4879 |  | 1.5827 |  | 1.8982
Neopentane | 0.2003 |  | 0.1582 |  | 0.1857
Isopentane | 2.4029 |  | 1.8975 |  | 2.1286
n-Pentane | 2.0246 |  | 1.5988 |  | 1.7746
2,2-Dimethylbutane | 0.1902 |  | 0.1794 |  | 0.1921
2,3-Dimethylbutane | 0.5800 |  | 0.5471 |  | 0.5751
2-Methylpentane | 1.5612 |  | 1.4725 |  | 1.5678
3-Methylpentane | 0.9672 |  | 0.9122 |  | 0.9550
n-Hexane | 2.2276 |  | 2.1011 |  | 2.2163
Heptanes | 18.2782 |  | 19.1965 |  | 17.9264
Octanes | 11.4188 |  | 13.0664 |  | 11.9167
Nonanes | 14.0899 |  | 17.4167 |  | 15.0276
Decanes plus | 17.7209 |  | 32.3729 |  | 30.2079
Nitrogen | 0.0000 |  | 0.0000 |  | 0.0000
Carbon Dioxide | 0.4574 |  | 0.2203 |  | 0.1887
Total | 100 |  | 100 |  | 100
Global Properties |  | Units
Avg Molecular Weight | 91.3688 | gm/mole
Pseudocritical Pressure | 489.54 | psia
Pseudocritical Temperature | 430.76 | degF
Specific Gravity | 0.70049 | gm/ml
Liquid Density | 5.8400 | lb/gal
Liquid Density | 245.28 | lb/bbl
Specific Gravity | 2.5148 | air=1
SCF/bbl | 1022.05 | SCF/bbl
SCF/gal | 24.3345 | SCF/gal
MCF/gal | 0.0243 | MCF/gal
gal/MCF | 41.096 | gal/MCF
Net Heating Value | 3754.2 | BTU/SCF at 60°F
Net Heating Value | 14943.3 | BTU/lb at 60°F
Gross Heating Value | 4043.1 | BTU/SCF at 60°F
Gross Heating Value | 16027.7 | BTU/lb at 60°F
Gross Heating Value | 97898.4 | BTU/gal at 60°F
API Gravity | 70.5015
Page #1
MON | 60.8
RON | 63.9
RVP | 804.349 | psia
Component | Mol% |  | Wt% |  | LV%
Benzene | 1.2061 |  | 1.0311 |  | 0.8165
Toluene | 4.9769 |  | 5.0190 |  | 4.0321
Ethylbenzene | 0.3847 |  | 0.4470 |  | 0.3591
M&P Xylene | 8.634 |  | 10.032 |  | 8.089
O-Xylene | 0.7497 |  | 0.8712 |  | 0.6898
2,2,4-Trimethylpentane | 0.4945 |  | 0.6183 |  | 0.6013
Data File: | Two Buttes 16-15 |  |  | Page #2
GRI E&P TANK INFORMATION
Component | Mol% |  | Wt% |  | LV%
H2S
O2
CO2 | 0.4574 |  | 0.2203 |  | 0.1887
N2 | 0.0000 |  | 0.0000 |  | 0.0000
C1 | 15.0373 |  | 2.6404 |  | 6.1648
C2 | 4.3467 |  | 1.4306 |  | 2.8193
C3 | 4.0209 |  | 1.9407 |  | 2.6815
IC4 | 1.9882 |  | 1.2648 |  | 1.5740
NC4 | 2.4879 |  | 1.5827 |  | 1.8982
IC5 | 2.6032 |  | 2.0557 |  | 2.3143
NC5 | 2.0246 |  | 1.5988 |  | 1.7746
Hexanes | 3.2986 |  | 3.1112 |  | 3.29
Heptanes | 17.0721 |  | 18.1654 |  | 17.1099
Octanes | 5.9474 |  | 7.4291 |  | 7.2833
Nonanes | 4.3215 |  | 6.0665 |  | 5.8897
Benzene | 1.2061 |  | 1.0311 |  | 0.8165
Toluene | 4.9769 |  | 5.0190 |  | 4.0321
E-Benzene | 0.3847 |  | 0.4470 |  | 0.3591
Xylene | 9.3837 |  | 10.9032 |  | 8.7788
n-C6 | 2.2276 |  | 2.1011 |  | 2.2163
2,2,4-Trimethylpentane | 0.4945 |  | 0.6183 |  | 0.6013
C10 Plus
C10 Mole % | 17.7209 |  | 32.3729 |  | 30.2079
Molecular Wt. | 169.1004
Specific Gravity | 0.7505
Total | 100.0002