## QUESGAS
QUESTAR APPLIED TECHNOLOGY
1210 D. Street, Rock Springs, Wyoming 82901
(307) 352-7292
LIMS ID: | N/A |  | Description: | Yellow Point 9-1
Analysis Date/Time: | 2005-04-01 10:50 |  | Field: | Jonah
Analyst Initials: | BRS |  | ML#: | Devon
Instrument ID: | Instrument 1 |  | GC Method: | Quesbtex
Data File: | QPC40.D
Date Sampled: | 2005-03-30
Component | Mol% |  | Wt% |  | LV%
Methane | 89.7005 |  | 79.4225 |  | 86.3033
Ethane | 4.7301 |  | 7.8501 |  | 7.2001
Propane | 1.4787 |  | 3.5987 |  | 2.3142
Isobutane | 0.3311 |  | 1.0622 |  | 0.6152
n-Butane | 0.3203 |  | 1.0275 |  | 0.5736
Neopentane | 0.0060 |  | 0.0238 |  | 0.0130
Isopentane | 0.1207 |  | 0.4805 |  | 0.2509
n-Pentane | 0.0899 |  | 0.3581 |  | 0.1850
2,2-Dimethylbutane | 0.0046 |  | 0.0221 |  | 0.0110
2,3-Dimethylbutane | 0.0111 |  | 0.0526 |  | 0.0257
2-Methylpentane | 0.0287 |  | 0.1365 |  | 0.0676
3-Methylpentane | 0.0156 |  | 0.0740 |  | 0.0361
n-Hexane | 0.0338 |  | 0.1606 |  | 0.0789
Heptanes | 0.1287 |  | 0.6603 |  | 0.2827
Octanes | 0.0159 |  | 0.1006 |  | 0.0452
Nonanes | 0.0059 |  | 0.0368 |  | 0.0145
Decanes plus | 0.0000 |  | 0.0000 |  | 0.0000
Nitrogen | 2.6066 |  | 4.0300 |  | 1.6231
Carbon Dioxide | 0.3718 |  | 0.9031 |  | 0.3599
Oxygen | 0.0000 |  | 0.0000 |  | 0.0000
Total | 100 |  | 100 |  | 100
Global Properties |  | Units
Gross BTU/Real CF | 1073.9 |  | BTU/SCF at 60°F and14.73 psia
Sat.Gross BTU/Real CF | 1056.5 |  | BTU/SCF at 60°F and14.73 psia
Gas Compressibility (Z) | 0.9976
Specific Gravity | 0.6272 |  | air=1
Avg Molecular Weight | 18.119 |  | gm/mole
Propane GPM | 0.406538 |  | gal/MCF
Butane GPM | 0.208823 |  | gal/MCF
Gasoline GPM | 0.168512 |  | gal/MCF
26# Gasoline GPM | 0.270103 |  | gal/MCF
Total GPM | 0.784710 |  | gal/MCF
Base Mol% | 100.686 |  | %v/v
Sample Temperature: | N/A |  | °F
Sample Pressure: | 1000 |  | psig
Hydrogen Sulfide | 0.0000 | Mole%
Reviewed By:
Component | Mol% |  | Wt% |  | LV%
Benzene | 0.0102 |  | 0.0441 |  | 0.0163
Toluene | 0.0121 |  | 0.0617 |  | 0.0231
Ethylbenzene | 0.0004 |  | 0.0025 |  | 0.0009
M&P Xylene | 0.0037 |  | 0.0215 |  | 0.0081
O-Xylene | 0.0004 |  | 0.0026 |  | 0.0009
2,2,4-Trimethylpentane | 0.0031 |  | 0.0195 |  | 0.0088
Cyclopentane | 0.0000 |  | 0.0000 |  | 0.0000
Cyclohexane | 0.0221 |  | 0.1028 |  | 0.0428
Methylcyclohexane | 0.0304 |  | 0.1648 |  | 0.0694
Description: | Yellow Point 9-1
GRI GlyCalc Information
Component | Mol% |  | Wt% |  | LV%
Carbon Dioxide | 0.3718 |  | 0.9031 |  | 0.3599
Hydrogen Sulfide | 0.0000 |  | 0 |  | 0
Nitrogen | 2.6066 |  | 4.0300 |  | 1.6231
Methane | 89.7005 |  | 79.4225 |  | 86.3033
Ethane | 4.7301 |  | 7.8501 |  | 7.2001
Propane | 1.4787 |  | 3.5987 |  | 2.3142
Isobutane | 0.3311 |  | 1.0622 |  | 0.6152
n-Butane | 0.3203 |  | 1.0275 |  | 0.5736
Isopentane | 0.1267 |  | 0.5043 |  | 0.2639
n-Pentane | 0.0899 |  | 0.3581 |  | 0.1850
Cyclopentane | 0.0000 |  | 0.0000 |  | 0.0000
n-Hexane | 0.0338 |  | 0.1606 |  | 0.0789
Cyclohexane | 0.0221 |  | 0.1028 |  | 0.0428
Other Hexanes | 0.06 |  | 0.2852 |  | 0.1404
Heptanes | 0.0508 |  | 0.2674 |  | 0.1223
Methylcyclohexane | 0.0304 |  | 0.1648 |  | 0.0694
2,2,4 Trimethylpentane | 0.0031 |  | 0.0195 |  | 0.0088
Benzene | 0.0102 |  | 0.0441 |  | 0.0163
Toluene | 0.0121 |  | 0.0617 |  | 0.0231
Ethylbenzene | 0.0004 |  | 0.0025 |  | 0.0009
Xylenes | 0.0041 |  | 0.0241 |  | 0.009
C8+ Heavies | 0.0173 |  | 0.1108 |  | 0.0498
Subtotal | 100 |  | 100 |  | 100
Oxygen | 0.0000 |  | 0.0000 |  | 0.0000
Total | 100 |  | 100 |  | 100