## QUESGAS
QUESTAR APPLIED TECHNOLOGY
1210 D. Street, Rock Springs, Wyoming 82901
(307) 352-7292
LIMS ID: | N/A |  | Description: | Yellow Point 55-1
Analysis Date/Time: | 2003-04-11 12:10 |  | Field: | Jonah
Analyst Initials: | AST |  | ML#: | Devon
Instrument ID: | Instrument 1 |  | GC Method: | Quesbtex
Data File: | QPC23.D
Date Sampled: | 2003-04-09
Component | Mol% |  | Wt% |  | LV%
Methane | 91.1442 |  | 80.8428 |  | 86.4291
Ethane | 5.2355 |  | 8.7040 |  | 7.8544
Propane | 1.6993 |  | 4.1430 |  | 2.6212
Isobutane | 0.3953 |  | 1.2702 |  | 0.7238
n-Butane | 0.3807 |  | 1.2234 |  | 0.6719
Neopentane | 0.0064 |  | 0.0257 |  | 0.0138
Isopentane | 0.1443 |  | 0.5758 |  | 0.2957
n-Pentane | 0.1083 |  | 0.4318 |  | 0.2195
2,2-Dimethylbutane | 0.0053 |  | 0.0251 |  | 0.0123
2,3-Dimethylbutane | 0.0132 |  | 0.0627 |  | 0.0302
2-Methylpentane | 0.0349 |  | 0.1665 |  | 0.0811
3-Methylpentane | 0.0188 |  | 0.0895 |  | 0.0429
n-Hexane | 0.0414 |  | 0.1971 |  | 0.0952
Heptanes | 0.1571 |  | 0.8081 |  | 0.3398
Octanes | 0.0188 |  | 0.1166 |  | 0.0516
Nonanes | 0.0060 |  | 0.0368 |  | 0.0142
Decanes plus | 0.0000 |  | 0.0000 |  | 0.0000
Nitrogen | 0.1762 |  | 0.2729 |  | 0.1081
Carbon Dioxide | 0.4143 |  | 1.0080 |  | 0.3952
Oxygen | 0.0000 |  | 0.0000 |  | 0.0000
Total | 100 |  | 100 |  | 100
Global Properties |  | Units
Gross BTU/Real CF | 1111.6 |  | BTU/SCF at 60°F and14.73 psia
Sat.Gross BTU/Real CF | 1093.5 |  | BTU/SCF at 60°F and14.73 psia
Gas Compressibility (Z) | 0.9974
Specific Gravity | 0.6262 |  | air=1
Avg Molecular Weight | 18.088 |  | gm/mole
Propane GPM | 0.467187 |  | gal/MCF
Butane GPM | 0.248777 |  | gal/MCF
Gasoline GPM | 0.203191 |  | gal/MCF
26# Gasoline GPM | 0.323665 |  | gal/MCF
Total GPM | 0.919875 |  | gal/MCF
Base Mol% | 99.409 |  | %v/v
Sample Temperature: | 100 |  | °F
Sample Pressure: | 720 |  | psig
Hydrogen Sulfide | 0.0000 | Mole%
Reviewed By:
Component | Mol% |  | Wt% |  | LV%
Benzene | 0.0128 |  | 0.0553 |  | 0.0201
Toluene | 0.0159 |  | 0.0811 |  | 0.0298
Ethylbenzene | 0.0005 |  | 0.0031 |  | 0.0011
M&P Xylene | 0.0039 |  | 0.0229 |  | 0.0085
O-Xylene | 0.0005 |  | 0.0032 |  | 0.0012
2,2,4-Trimethylpentane | 0.0038 |  | 0.0240 |  | 0.0107
Cyclopentane | 0.0000 |  | 0.0000 |  | 0.0000
Cyclohexane | 0.0254 |  | 0.1182 |  | 0.0484
Methylcyclohexane | 0.0371 |  | 0.2015 |  | 0.0835
Description: | Yellow Point 55-1
GRI GlyCalc Information
Component | Mol% |  | Wt% |  | LV%
Carbon Dioxide | 0.4143 |  | 1.0080 |  | 0.3952
Hydrogen Sulfide | 0.0000 |  | 0 |  | 0
Nitrogen | 0.1762 |  | 0.2729 |  | 0.1081
Methane | 91.1442 |  | 80.8428 |  | 86.4291
Ethane | 5.2355 |  | 8.7040 |  | 7.8544
Propane | 1.6993 |  | 4.1430 |  | 2.6212
Isobutane | 0.3953 |  | 1.2702 |  | 0.7238
n-Butane | 0.3807 |  | 1.2234 |  | 0.6719
Isopentane | 0.1507 |  | 0.6015 |  | 0.3095
n-Pentane | 0.1083 |  | 0.4318 |  | 0.2195
Cyclopentane | 0.0000 |  | 0.0000 |  | 0.0000
n-Hexane | 0.0414 |  | 0.1971 |  | 0.0952
Cyclohexane | 0.0254 |  | 0.1182 |  | 0.0484
Other Hexanes | 0.0722 |  | 0.3438 |  | 0.1665
Heptanes | 0.0621 |  | 0.328 |  | 0.1473
Methylcyclohexane | 0.0371 |  | 0.2015 |  | 0.0835
2,2,4 Trimethylpentane | 0.0038 |  | 0.0240 |  | 0.0107
Benzene | 0.0128 |  | 0.0553 |  | 0.0201
Toluene | 0.0159 |  | 0.0811 |  | 0.0298
Ethylbenzene | 0.0005 |  | 0.0031 |  | 0.0011
Xylenes | 0.0044 |  | 0.0261 |  | 0.0097
C8+ Heavies | 0.0199 |  | 0.1242 |  | 0.055
Subtotal | 100 |  | 100 |  | 100
Oxygen | 0.0000 |  | 0.0000 |  | 0.0000
Total | 100 |  | 100 |  | 100