## QUESGAS
QUESTAR APPLIED TECHNOLOGY
1210 D. Street, Rock Springs, Wyoming 82901
(307) 352-7292
LIMS ID: | N/A |  | Description: | Yellow Point 66-1
Analysis Date/Time: | 2003-04-11 11:04 |  | Field: | Jonah
Analyst Initials: | AST |  | ML#: | Devon
Instrument ID: | Instrument 1 |  | GC Method: | Quesbtex
Data File: | QPC22.D
Date Sampled: | 2003-04-10
Component | Mol% |  | Wt% |  | LV%
Methane | 91.8821 |  | 82.4346 |  | 87.5595
Ethane | 4.9398 |  | 8.3068 |  | 7.4474
Propane | 1.4652 |  | 3.6132 |  | 2.2712
Isobutane | 0.3273 |  | 1.0638 |  | 0.6023
n-Butane | 0.3164 |  | 1.0284 |  | 0.5611
Neopentane | 0.0059 |  | 0.0236 |  | 0.0126
Isopentane | 0.1196 |  | 0.4826 |  | 0.2463
n-Pentane | 0.0894 |  | 0.3607 |  | 0.1822
2,2-Dimethylbutane | 0.0047 |  | 0.0224 |  | 0.0109
2,3-Dimethylbutane | 0.0112 |  | 0.0539 |  | 0.0258
2-Methylpentane | 0.0294 |  | 0.1415 |  | 0.0685
3-Methylpentane | 0.0160 |  | 0.0769 |  | 0.0366
n-Hexane | 0.0352 |  | 0.1697 |  | 0.0814
Heptanes | 0.1496 |  | 0.7782 |  | 0.3246
Octanes | 0.0200 |  | 0.1263 |  | 0.0556
Nonanes | 0.0085 |  | 0.0524 |  | 0.0201
Decanes plus | 0.0000 |  | 0.0000 |  | 0.0000
Nitrogen | 0.1808 |  | 0.2833 |  | 0.1115
Carbon Dioxide | 0.3989 |  | 0.9817 |  | 0.3824
Oxygen | 0.0000 |  | 0.0000 |  | 0.0000
Total | 100 |  | 100 |  | 100
Global Properties |  | Units
Gross BTU/Real CF | 1100.8 |  | BTU/SCF at 60°F and14.73 psia
Sat.Gross BTU/Real CF | 1082.9 |  | BTU/SCF at 60°F and14.73 psia
Gas Compressibility (Z) | 0.9975
Specific Gravity | 0.6190 |  | air=1
Avg Molecular Weight | 17.882 |  | gm/mole
Propane GPM | 0.402826 |  | gal/MCF
Butane GPM | 0.206356 |  | gal/MCF
Gasoline GPM | 0.177813 |  | gal/MCF
26# Gasoline GPM | 0.278398 |  | gal/MCF
Total GPM | 0.788052 |  | gal/MCF
Base Mol% | 99.411 |  | %v/v
Sample Temperature: | 70 |  | °F
Sample Pressure: | 680 |  | psig
Hydrogen Sulfide | 0.0000 | Mole%
Reviewed By:
Component | Mol% |  | Wt% |  | LV%
Benzene | 0.0122 |  | 0.0533 |  | 0.0192
Toluene | 0.0162 |  | 0.0834 |  | 0.0305
Ethylbenzene | 0.0007 |  | 0.0040 |  | 0.0015
M&P Xylene | 0.0053 |  | 0.0317 |  | 0.0116
O-Xylene | 0.0008 |  | 0.0047 |  | 0.0017
2,2,4-Trimethylpentane | 0.0036 |  | 0.0229 |  | 0.0101
Cyclopentane | 0.0000 |  | 0.0000 |  | 0.0000
Cyclohexane | 0.0237 |  | 0.1113 |  | 0.0453
Methylcyclohexane | 0.0370 |  | 0.2032 |  | 0.0837
Description: | Yellow Point 66-1
GRI GlyCalc Information
Component | Mol% |  | Wt% |  | LV%
Carbon Dioxide | 0.3989 |  | 0.9817 |  | 0.3824
Hydrogen Sulfide | 0.0000 |  | 0 |  | 0
Nitrogen | 0.1808 |  | 0.2833 |  | 0.1115
Methane | 91.8821 |  | 82.4346 |  | 87.5595
Ethane | 4.9398 |  | 8.3068 |  | 7.4474
Propane | 1.4652 |  | 3.6132 |  | 2.2712
Isobutane | 0.3273 |  | 1.0638 |  | 0.6023
n-Butane | 0.3164 |  | 1.0284 |  | 0.5611
Isopentane | 0.1255 |  | 0.5062 |  | 0.2589
n-Pentane | 0.0894 |  | 0.3607 |  | 0.1822
Cyclopentane | 0.0000 |  | 0.0000 |  | 0.0000
n-Hexane | 0.0352 |  | 0.1697 |  | 0.0814
Cyclohexane | 0.0237 |  | 0.1113 |  | 0.0453
Other Hexanes | 0.0613 |  | 0.2947 |  | 0.1418
Heptanes | 0.0569 |  | 0.3041 |  | 0.1358
Methylcyclohexane | 0.0370 |  | 0.2032 |  | 0.0837
2,2,4 Trimethylpentane | 0.0036 |  | 0.0229 |  | 0.0101
Benzene | 0.0122 |  | 0.0533 |  | 0.0192
Toluene | 0.0162 |  | 0.0834 |  | 0.0305
Ethylbenzene | 0.0007 |  | 0.0040 |  | 0.0015
Xylenes | 0.0061 |  | 0.0364 |  | 0.0133
C8+ Heavies | 0.0217 |  | 0.1383 |  | 0.0609
Subtotal | 100 |  | 100 |  | 100
Oxygen | 0.0000 |  | 0.0000 |  | 0.0000
Total | 100 |  | 100 |  | 100