## BTEXTEMP
QUESTAR APPLIED TECHNOLOGY
1210 D. Street, Rock Springs, Wyoming 82901
(307) 352-7292
LIMS ID: | N/A |  | Description: | Yellow Point 4-1
Analysis Date/Time: | 2001-03-09 09:44 |  | Field: | Jonah
Analyst Initials: | BRS |  | ML#: | yp0401
Instrument ID: | Instrument 1 |  | GC Method: | Quesbtex
Data File: | QPC03.D
Date Sampled: | 2001-03-08
Component | Mol% |  | Wt% |  | LV%
Methane | 91.0569 |  | 80.6772 |  | 86.3252
Ethane | 5.2737 |  | 8.758 |  | 7.9099
Propane | 1.7149 |  | 4.1765 |  | 2.6446
Isobutane | 0.3861 |  | 1.2393 |  | 0.7068
n-Butane | 0.3799 |  | 1.2196 |  | 0.6703
Neopentane | 0.0064 |  | 0.0254 |  | 0.0137
Isopentane | 0.1418 |  | 0.5652 |  | 0.2906
n-Pentane | 0.1074 |  | 0.428 |  | 0.2177
2,2-Dimethylbutane | 0.0051 |  | 0.0243 |  | 0.0119
2,3-Dimethylbutane | 0.0129 |  | 0.0612 |  | 0.0295
2-Methylpentane | 0.034 |  | 0.1617 |  | 0.0789
3-Methylpentane | 0.0185 |  | 0.0879 |  | 0.0422
n-Hexane | 0.041 |  | 0.1953 |  | 0.0944
Heptanes | 0.1663 |  | 0.8582 |  | 0.3608
Octanes | 0.0164 |  | 0.1021 |  | 0.0453
Nonanes | 0.0065 |  | 0.0395 |  | 0.0152
Decanes plus | 0 |  | 0 |  | 0
Nitrogen | 0.1765 |  | 0.273 |  | 0.1083
Carbon Dioxide | 0.4557 |  | 1.1076 |  | 0.4347
Oxygen | 0 |  | 0.0000 |  | 0.0000
Total | 100 |  | 100 |  | 100
Global Properties |  | Units
Gross BTU/Real CF | 1111.6 |  | BTU/SCF at 60°F and14.73 psia
Sat.Gross BTU/Real CF | 1093.5 |  | BTU/SCF at 60°F and14.73 psia
Gas Compressibility (Z) | 0.9974
Specific Gravity | 0.6268 |  | air=1
Avg Molecular Weight | 18.107 |  | gm/mole
Propane GPM | 0.47148 |  | gal/MCF
Butane GPM | 0.24552 |  | gal/MCF
Gasoline GPM | 0.20458 |  | gal/MCF
26# Gasoline GPM | 0.32474 |  | gal/MCF
Total GPM | 0.92224 |  | gal/MCF
Base Mol% | 99.772 |  | %v/v
Sample Temperature: | 90 |  | °F
Sample Pressure: | 800 |  | psig
Hydrogen Sulfide | 0.0000 | Mole%
Reviewed By:
Component | Mol% |  | Wt% |  | LV%
Benzene | 0.0131 |  | 0.0566 |  | 0.0205
Toluene | 0.0176 |  | 0.0894 |  | 0.0329
Ethylbenzene | 0.0006 |  | 0.0034 |  | 0.0013
M&P Xylene | 0.0043 |  | 0.0254 |  | 0.0094
O-Xylene | 0.0006 |  | 0.0038 |  | 0.0014
2,2,4-Trimethylpentane | 0.0038 |  | 0.0237 |  | 0.0106
Cyclopentane | 0 |  | 0 |  | 0
Cyclohexane | 0.0268 |  | 0.1246 |  | 0.051
Methylcyclohexane | 0.0385 |  | 0.2085 |  | 0.0865
Description: | Yellow Point 4-1
GRI GlyCalc Information
Component | Mol% |  | Wt% |  | LV%
Carbon Dioxide | 0.4557 |  | 1.1076 |  | 0.4347
Hydrogen Sulfide | 0 |  | 0 |  | 0
Nitrogen | 0.1765 |  | 0.273 |  | 0.1083
Methane | 91.0569 |  | 80.6772 |  | 86.3252
Ethane | 5.2737 |  | 8.758 |  | 7.9099
Propane | 1.7149 |  | 4.1765 |  | 2.6446
Isobutane | 0.3861 |  | 1.2393 |  | 0.7068
n-Butane | 0.3799 |  | 1.2196 |  | 0.6703
Isopentane | 0.1482 |  | 0.5906 |  | 0.3043
n-Pentane | 0.1074 |  | 0.428 |  | 0.2177
Cyclopentane | 0 |  | 0 |  | 0
n-Hexane | 0.041 |  | 0.1953 |  | 0.0944
Cyclohexane | 0.0268 |  | 0.1246 |  | 0.051
Other Hexanes | 0.0705 |  | 0.3351 |  | 0.1625
Heptanes | 0.0665 |  | 0.3554 |  | 0.1593
Methylcyclohexane | 0.0385 |  | 0.2085 |  | 0.0865
2,2,4 Trimethylpentane | 0.0038 |  | 0.0237 |  | 0.0106
Benzene | 0.0131 |  | 0.0566 |  | 0.0205
Toluene | 0.0176 |  | 0.0894 |  | 0.0329
Ethylbenzene | 0.0006 |  | 0.0034 |  | 0.0013
Xylenes | 0.0049 |  | 0.0292 |  | 0.0108
C8+ Heavies | 0.0174 |  | 0.109 |  | 0.0484
Subtotal | 100 |  | 100 |  | 100
Oxygen | 0.0000 |  | 0.0000 |  | 0.0000
Total | 100 |  | 100 |  | 100