## BTEXTEMP
QUESTAR APPLIED TECHNOLOGY
1210 D. Street, Rock Springs, Wyoming 82901
(307) 352-7292
LIMS ID: | N/A |  | Description: | Yellow Point 6-1
Analysis Date/Time: | 2001-03-09 14:41 |  | Field: | Jonah
Analyst Initials: | AST |  | ML#: | yp0601
Instrument ID: | Instrument 1 |  | GC Method: | Quesbtex
Data File: | QPC05.D
Date Sampled: | 2001-03-08
Component | Mol% |  | Wt% |  | LV%
Methane | 91.4864 |  | 81.5846 |  | 86.9577
Ethane | 5.1014 |  | 8.5269 |  | 7.6713
Propane | 1.5885 |  | 3.8936 |  | 2.4559
Isobutane | 0.3588 |  | 1.1592 |  | 0.6586
n-Butane | 0.3505 |  | 1.1325 |  | 0.6201
Neopentane | 0.0062 |  | 0.0250 |  | 0.0134
Isopentane | 0.1316 |  | 0.5278 |  | 0.2703
n-Pentane | 0.0995 |  | 0.3991 |  | 0.2022
2,2-Dimethylbutane | 0.0050 |  | 0.0239 |  | 0.0117
2,3-Dimethylbutane | 0.0121 |  | 0.0581 |  | 0.0279
2-Methylpentane | 0.0320 |  | 0.1535 |  | 0.0746
3-Methylpentane | 0.0174 |  | 0.0833 |  | 0.0398
n-Hexane | 0.0383 |  | 0.1835 |  | 0.0883
Heptanes | 0.1567 |  | 0.8141 |  | 0.3411
Octanes | 0.0158 |  | 0.1002 |  | 0.0445
Nonanes | 0.0061 |  | 0.0379 |  | 0.0145
Decanes plus | 0.0000 |  | 0.0000 |  | 0.0000
Nitrogen | 0.1748 |  | 0.2721 |  | 0.1075
Carbon Dioxide | 0.4189 |  | 1.0247 |  | 0.4006
Oxygen | 0.0000 |  | 0.0000 |  | 0.0000
Total | 100 |  | 100 |  | 100
Global Properties |  | Units
Gross BTU/Real CF | 1106.2 |  | BTU/SCF at 60°F and14.73 psia
Sat.Gross BTU/Real CF | 1088.2 |  | BTU/SCF at 60°F and14.73 psia
Gas Compressibility (Z) | 0.9974
Specific Gravity | 0.6228 |  | air=1
Avg Molecular Weight | 17.990 |  | gm/mole
Propane GPM | 0.436725 |  | gal/MCF
Butane GPM | 0.227364 |  | gal/MCF
Gasoline GPM | 0.191697 |  | gal/MCF
26# Gasoline GPM | 0.302621 |  | gal/MCF
Total GPM | 0.856455 |  | gal/MCF
Base Mol% | 99.134 |  | %v/v
Sample Temperature: | 70 |  | °F
Sample Pressure: | 800 |  | psig
Hydrogen Sulfide | 0.0000 | Mole%
Reviewed By:
Component | Mol% |  | Wt% |  | LV%
Benzene | 0.0127 |  | 0.0553 |  | 0.0200
Toluene | 0.0153 |  | 0.0782 |  | 0.0287
Ethylbenzene | 0.0005 |  | 0.0031 |  | 0.0011
M&P Xylene | 0.0039 |  | 0.0233 |  | 0.0086
O-Xylene | 0.0006 |  | 0.0033 |  | 0.0012
2,2,4-Trimethylpentane | 0.0035 |  | 0.0224 |  | 0.0099
Cyclopentane | 0.0000 |  | 0.0000 |  | 0.0000
Cyclohexane | 0.0256 |  | 0.1196 |  | 0.0488
Methylcyclohexane | 0.0364 |  | 0.1987 |  | 0.0821
Description: | Yellow Point 6-1
GRI GlyCalc Information
Component | Mol% |  | Wt% |  | LV%
Carbon Dioxide | 0.4189 |  | 1.0247 |  | 0.4006
Hydrogen Sulfide | 0.0000 |  | 0 |  | 0
Nitrogen | 0.1748 |  | 0.2721 |  | 0.1075
Methane | 91.4864 |  | 81.5846 |  | 86.9577
Ethane | 5.1014 |  | 8.5269 |  | 7.6713
Propane | 1.5885 |  | 3.8936 |  | 2.4559
Isobutane | 0.3588 |  | 1.1592 |  | 0.6586
n-Butane | 0.3505 |  | 1.1325 |  | 0.6201
Isopentane | 0.1378 |  | 0.5528 |  | 0.2837
n-Pentane | 0.0995 |  | 0.3991 |  | 0.2022
Cyclopentane | 0.0000 |  | 0.0000 |  | 0.0000
n-Hexane | 0.0383 |  | 0.1835 |  | 0.0883
Cyclohexane | 0.0256 |  | 0.1196 |  | 0.0488
Other Hexanes | 0.0665 |  | 0.3188 |  | 0.154
Heptanes | 0.0632 |  | 0.3399 |  | 0.1516
Methylcyclohexane | 0.0364 |  | 0.1987 |  | 0.0821
2,2,4 Trimethylpentane | 0.0035 |  | 0.0224 |  | 0.0099
Benzene | 0.0127 |  | 0.0553 |  | 0.0200
Toluene | 0.0153 |  | 0.0782 |  | 0.0287
Ethylbenzene | 0.0005 |  | 0.0031 |  | 0.0011
Xylenes | 0.0045 |  | 0.0266 |  | 0.0098
C8+ Heavies | 0.0169 |  | 0.1084 |  | 0.0481
Subtotal | 100 |  | 100 |  | 100
Oxygen | 0.0000 |  | 0.0000 |  | 0.0000
Total | 100 |  | 100 |  | 100