## QUESGAS
QUESTAR APPLIED TECHNOLOGY
1210 D. Street, Rock Springs, Wyoming 82901
(307) 352-7292
LIMS ID: | N/A |  | Description: | Yellow Point 11-1
Analysis Date/Time: | 2005-09-12 09:25 |  | Field: | Jonah
Analyst Initials: | AST |  | ML#: | Devon
Instrument ID: | Instrument 1 |  | GC Method: | Quesbtex
Data File: | QPC26.D
Date Sampled: | 2005-09-09
Component | Mol% |  | Wt% |  | LV%
Methane | 88.4117 |  | 77.1726 |  | 84.7726
Ethane | 5.1916 |  | 8.4938 |  | 7.8754
Propane | 1.5833 |  | 3.7988 |  | 2.4695
Isobutane | 0.3970 |  | 1.2555 |  | 0.7351
n-Butane | 0.3818 |  | 1.2075 |  | 0.6814
Neopentane | 0.0062 |  | 0.0243 |  | 0.0134
Isopentane | 0.1451 |  | 0.5695 |  | 0.3006
n-Pentane | 0.1077 |  | 0.4228 |  | 0.2208
2,2-Dimethylbutane | 0.0050 |  | 0.0233 |  | 0.0117
2,3-Dimethylbutane | 0.0125 |  | 0.0588 |  | 0.0291
2-Methylpentane | 0.0325 |  | 0.1524 |  | 0.0763
3-Methylpentane | 0.0178 |  | 0.0834 |  | 0.0411
n-Hexane | 0.0383 |  | 0.1794 |  | 0.0891
Heptanes | 0.1310 |  | 0.6584 |  | 0.2828
Octanes | 0.0150 |  | 0.0932 |  | 0.0424
Nonanes | 0.0056 |  | 0.0334 |  | 0.0131
Decanes plus | 0.0000 |  | 0.0000 |  | 0.0000
Nitrogen | 3.0456 |  | 4.6420 |  | 1.8900
Carbon Dioxide | 0.4723 |  | 1.1309 |  | 0.4556
Oxygen | 0.0000 |  | 0.0000 |  | 0.0000
Total | 100 |  | 100 |  | 100
Global Properties |  | Units
Gross BTU/Real CF | 1078.2 |  | BTU/SCF at 60°F and14.73 psia
Sat.Gross BTU/Real CF | 1060.7 |  | BTU/SCF at 60°F and14.73 psia
Gas Compressibility (Z) | 0.9975
Specific Gravity | 0.6362 |  | air=1
Avg Molecular Weight | 18.379 |  | gm/mole
Propane GPM | 0.435295 |  | gal/MCF
Butane GPM | 0.249678 |  | gal/MCF
Gasoline GPM | 0.188870 |  | gal/MCF
26# Gasoline GPM | 0.309527 |  | gal/MCF
Total GPM | 0.874400 |  | gal/MCF
Base Mol% | 100.148 |  | %v/v
Sample Temperature: | 78 |  | °F
Sample Pressure: | 600 |  | psig
Hydrogen Sulfide | 0.0000 | Mole%
Reviewed By:
Component | Mol% |  | Wt% |  | LV%
Benzene | 0.0114 |  | 0.0486 |  | 0.0181
Toluene | 0.0141 |  | 0.0708 |  | 0.0268
Ethylbenzene | 0.0005 |  | 0.0027 |  | 0.0010
M&P Xylene | 0.0037 |  | 0.0216 |  | 0.0082
O-Xylene | 0.0005 |  | 0.0029 |  | 0.0011
2,2,4-Trimethylpentane | 0.0032 |  | 0.0201 |  | 0.0092
Cyclopentane | 0.0000 |  | 0.0000 |  | 0.0000
Cyclohexane | 0.0241 |  | 0.1101 |  | 0.0463
Methylcyclohexane | 0.0304 |  | 0.1622 |  | 0.0691
Description: | Yellow Point 11-1
GRI GlyCalc Information
Component | Mol% |  | Wt% |  | LV%
Carbon Dioxide | 0.4723 |  | 1.1309 |  | 0.4556
Hydrogen Sulfide | 0.0000 |  | 0 |  | 0
Nitrogen | 3.0456 |  | 4.6420 |  | 1.8900
Methane | 88.4117 |  | 77.1726 |  | 84.7726
Ethane | 5.1916 |  | 8.4938 |  | 7.8754
Propane | 1.5833 |  | 3.7988 |  | 2.4695
Isobutane | 0.3970 |  | 1.2555 |  | 0.7351
n-Butane | 0.3818 |  | 1.2075 |  | 0.6814
Isopentane | 0.1513 |  | 0.5938 |  | 0.314
n-Pentane | 0.1077 |  | 0.4228 |  | 0.2208
Cyclopentane | 0.0000 |  | 0.0000 |  | 0.0000
n-Hexane | 0.0383 |  | 0.1794 |  | 0.0891
Cyclohexane | 0.0241 |  | 0.1101 |  | 0.0463
Other Hexanes | 0.0678 |  | 0.3179 |  | 0.1582
Heptanes | 0.0478 |  | 0.2466 |  | 0.1133
Methylcyclohexane | 0.0304 |  | 0.1622 |  | 0.0691
2,2,4 Trimethylpentane | 0.0032 |  | 0.0201 |  | 0.0092
Benzene | 0.0114 |  | 0.0486 |  | 0.0181
Toluene | 0.0141 |  | 0.0708 |  | 0.0268
Ethylbenzene | 0.0005 |  | 0.0027 |  | 0.0010
Xylenes | 0.0042 |  | 0.0245 |  | 0.0093
C8+ Heavies | 0.0159 |  | 0.0994 |  | 0.0452
Subtotal | 100 |  | 100 |  | 100
Oxygen | 0.0000 |  | 0.0000 |  | 0.0000
Total | 100 |  | 100 |  | 100