## BTEXTEMP
QUESTAR APPLIED TECHNOLOGY
1210 D. Street, Rock Springs, Wyoming 82901
(307) 352-7292
LIMS ID: | N/A |  | Description: | Yellow Point 14-14
Analysis Date/Time: | 2001-03-09 13:43 |  | Field: | Jonah
Analyst Initials: | AST |  | ML#: | yp1414
Instrument ID: | Instrument 1 |  | GC Method: | Quesbtex
Data File: | QPC04.D
Date Sampled: | 2001-03-08
Component | Mol% |  | Wt% |  | LV%
Methane | 90.8747 |  | 80.1279 |  | 86.0192
Ethane | 5.3286 |  | 8.8066 |  | 7.9799
Propane | 1.7069 |  | 4.1368 |  | 2.6281
Isobutane | 0.3956 |  | 1.2638 |  | 0.7231
n-Butane | 0.3856 |  | 1.2318 |  | 0.6793
Neopentane | 0.0064 |  | 0.0255 |  | 0.0138
Isopentane | 0.1500 |  | 0.5949 |  | 0.3068
n-Pentane | 0.1148 |  | 0.4553 |  | 0.2324
2,2-Dimethylbutane | 0.0056 |  | 0.0266 |  | 0.0131
2,3-Dimethylbutane | 0.0146 |  | 0.0692 |  | 0.0335
2-Methylpentane | 0.0388 |  | 0.1838 |  | 0.0900
3-Methylpentane | 0.0211 |  | 0.1001 |  | 0.0482
n-Hexane | 0.0478 |  | 0.2263 |  | 0.1097
Heptanes | 0.2185 |  | 1.1250 |  | 0.4741
Octanes | 0.0229 |  | 0.1442 |  | 0.0645
Nonanes | 0.0090 |  | 0.0543 |  | 0.0209
Decanes plus | 0.0000 |  | 0.0000 |  | 0.0000
Nitrogen | 0.1892 |  | 0.2913 |  | 0.1159
Carbon Dioxide | 0.4699 |  | 1.1366 |  | 0.4475
Oxygen | 0.0000 |  | 0.0000 |  | 0.0000
Total | 100 |  | 100 |  | 100
Global Properties |  | Units
Gross BTU/Real CF | 1115.6 |  | BTU/SCF at 60°F and14.73 psia
Sat.Gross BTU/Real CF | 1097.4 |  | BTU/SCF at 60°F and14.73 psia
Gas Compressibility (Z) | 0.9974
Specific Gravity | 0.6299 |  | air=1
Avg Molecular Weight | 18.194 |  | gm/mole
Propane GPM | 0.469277 |  | gal/MCF
Butane GPM | 0.250417 |  | gal/MCF
Gasoline GPM | 0.238426 |  | gal/MCF
26# Gasoline GPM | 0.360553 |  | gal/MCF
Total GPM | 0.958951 |  | gal/MCF
Base Mol% | 99.328 |  | %v/v
Sample Temperature: | 104 |  | °F
Sample Pressure: | 812 |  | psig
Hydrogen Sulfide | 0.0000 | Mole%
Reviewed By:
Component | Mol% |  | Wt% |  | LV%
Benzene | 0.0171 |  | 0.0733 |  | 0.0267
Toluene | 0.0252 |  | 0.1278 |  | 0.0472
Ethylbenzene | 0.0008 |  | 0.0048 |  | 0.0018
M&P Xylene | 0.0060 |  | 0.0351 |  | 0.0130
O-Xylene | 0.0009 |  | 0.0051 |  | 0.0019
2,2,4-Trimethylpentane | 0.0049 |  | 0.0310 |  | 0.0139
Cyclopentane | 0.0000 |  | 0.0000 |  | 0.0000
Cyclohexane | 0.0335 |  | 0.1551 |  | 0.0638
Methylcyclohexane | 0.0513 |  | 0.2768 |  | 0.1152
Description: | Yellow Point 14-14
GRI GlyCalc Information
Component | Mol% |  | Wt% |  | LV%
Carbon Dioxide | 0.4699 |  | 1.1366 |  | 0.4475
Hydrogen Sulfide | 0.0000 |  | 0 |  | 0
Nitrogen | 0.1892 |  | 0.2913 |  | 0.1159
Methane | 90.8747 |  | 80.1279 |  | 86.0192
Ethane | 5.3286 |  | 8.8066 |  | 7.9799
Propane | 1.7069 |  | 4.1368 |  | 2.6281
Isobutane | 0.3956 |  | 1.2638 |  | 0.7231
n-Butane | 0.3856 |  | 1.2318 |  | 0.6793
Isopentane | 0.1564 |  | 0.6204 |  | 0.3206
n-Pentane | 0.1148 |  | 0.4553 |  | 0.2324
Cyclopentane | 0.0000 |  | 0.0000 |  | 0.0000
n-Hexane | 0.0478 |  | 0.2263 |  | 0.1097
Cyclohexane | 0.0335 |  | 0.1551 |  | 0.0638
Other Hexanes | 0.0801 |  | 0.3797 |  | 0.1848
Heptanes | 0.0865 |  | 0.461 |  | 0.2073
Methylcyclohexane | 0.0513 |  | 0.2768 |  | 0.1152
2,2,4 Trimethylpentane | 0.0049 |  | 0.0310 |  | 0.0139
Benzene | 0.0171 |  | 0.0733 |  | 0.0267
Toluene | 0.0252 |  | 0.1278 |  | 0.0472
Ethylbenzene | 0.0008 |  | 0.0048 |  | 0.0018
Xylenes | 0.0069 |  | 0.0402 |  | 0.0149
C8+ Heavies | 0.0242 |  | 0.1535 |  | 0.0687
Subtotal | 100 |  | 100 |  | 100
Oxygen | 0.0000 |  | 0.0000 |  | 0.0000
Total | 100 |  | 100 |  | 100