## QUESLIQ
QUESTAR APPLIED TECHNOLOGY
1210 D. Street, Rock Springs, Wyoming 82901
(307) 352-7292
LIMS ID: | N/A |  | Description: | Crimson Fed 16-2
Analysis Date/Time: | 2008-12-05 10:24 |  | Field: | Jonah
Analyst Initials: | ABK |  | ML#: | EnCana
Sample Temperature: | 72 |  | GC Method: | Quesliq1.M
Sample Pressure: | 50 |  | Data File: | QPC83.D
Date Sampled: | 2008-12-04 |  | Instrument ID: | 1
Component | Mol% |  | Wt% |  | LV%
Methane | 1.2878 |  | 0.1667 |  | 0.4094
Ethane | 0.8892 |  | 0.2158 |  | 0.4472
Propane | 1.1078 |  | 0.3942 |  | 0.5729
Isobutane | 0.6544 |  | 0.3070 |  | 0.4017
n-Butane | 0.9757 |  | 0.4577 |  | 0.5773
Neopentane | 0.0216 |  | 0.0126 |  | 0.0155
Isopentane | 0.9649 |  | 0.5618 |  | 0.6628
n-Pentane | 1.0782 |  | 0.6278 |  | 0.7328
2,2-Dimethylbutane | 0.0924 |  | 0.0643 |  | 0.0724
2,3-Dimethylbutane | 0.3041 |  | 0.2115 |  | 0.2338
2-Methylpentane | 0.9534 |  | 0.6630 |  | 0.7424
3-Methylpentane | 0.5654 |  | 0.3932 |  | 0.4329
n-Hexane | 1.7115 |  | 1.1903 |  | 1.3204
Heptanes | 18.9052 |  | 14.8300 |  | 14.7986
Octanes | 15.9301 |  | 14.1461 |  | 14.1001
Nonanes | 17.9170 |  | 17.4985 |  | 16.9826
Decanes plus | 36.6410 |  | 48.2586 |  | 47.4981
Nitrogen | 0.0000 |  | 0.0000 |  | 0.0000
Carbon Dioxide | 0.0000 |  | 0.0000 |  | 0.0000
Total | 100 |  | 100 |  | 100
Global Properties |  | Units
Avg Molecular Weight | 123.9159 | gm/mole
Pseudocritical Pressure | 386.13 | psia
Pseudocritical Temperature | 589.35 | degF
Specific Gravity | 0.73666 | gm/ml
Liquid Density | 6.1415 | lb/gal
Liquid Density | 257.94 | lb/bbl
Specific Gravity | 2.9649 | air=1
SCF/bbl | 794.58 | SCF/bbl
SCF/gal | 18.9185 | SCF/gal
MCF/gal | 0.0189 | MCF/gal
gal/MCF | 52.929 | gal/MCF
Net Heating Value | 6181.6 | BTU/SCF at 60°F
Net Heating Value | 18846.9 | BTU/lb at 60°F
Gross Heating Value | 6225.4 | BTU/SCF at 60°F
Gross Heating Value | 20265.5 | BTU/lb at 60°F
Gross Heating Value | 125256.5 | BTU/gal at 60°F
API Gravity | 60.5832
MON | 44.9
RON | 46.2
RVP | 75.829 | psia
Page #1
Component | Mol% |  | Wt% |  | LV%
Benzene | 0.6458 |  | 0.4071 |  | 0.3390
Toluene | 2.9763 |  | 2.2131 |  | 1.8698
Ethylbenzene | 0.6204 |  | 0.5316 |  | 0.4492
M&P Xylene | 4.2592 |  | 3.6492 |  | 3.0942
O-Xylene | 0.9912 |  | 0.8493 |  | 0.7072
2,2,4-Trimethylpentane | 0.5759 |  | 0.5309 |  | 0.5430
Data File: | Crimson Fed 16-2 |  |  | Page #2
GRI E&P TANK INFORMATION
Component | Mol% |  | Wt% |  | LV%
H2S
O2
CO2 | 0.0000 |  | 0.0000 |  | 0.0000
N2 | 0.0000 |  | 0.0000 |  | 0.0000
C1 | 1.2878 |  | 0.1667 |  | 0.4094
C2 | 0.8892 |  | 0.2158 |  | 0.4472
C3 | 1.1078 |  | 0.3942 |  | 0.5729
IC4 | 0.6544 |  | 0.3070 |  | 0.4017
NC4 | 0.9757 |  | 0.4577 |  | 0.5773
IC5 | 0.9865 |  | 0.5744 |  | 0.6783
NC5 | 1.0782 |  | 0.6278 |  | 0.7328
Hexanes | 1.9153 |  | 1.332 |  | 1.4815
Heptanes | 18.2594 |  | 14.4229 |  | 14.4596
Octanes | 12.3779 |  | 11.4021 |  | 11.6873
Nonanes | 12.0462 |  | 12.4684 |  | 12.732
Benzene | 0.6458 |  | 0.4071 |  | 0.3390
Toluene | 2.9763 |  | 2.2131 |  | 1.8698
E-Benzene | 0.6204 |  | 0.5316 |  | 0.4492
Xylene | 5.2504 |  | 4.4985 |  | 3.8014
n-C6 | 1.7115 |  | 1.1903 |  | 1.3204
2,2,4-Trimethylpentane | 0.5759 |  | 0.5309 |  | 0.5430
C10 Plus
C10 Mole % | 36.6410 |  | 48.2586 |  | 47.4981
Molecular Wt. | 166.0790
Specific Gravity | 0.7490
Total | 99.9997 |  | 99.9991 |  | 100.0009