## QUESLIQ
QUESTAR APPLIED TECHNOLOGY
1210 D. Street, Rock Springs, Wyoming 82901
(307) 352-7292
LIMS ID: | N/A |  | Description: | Crimson Fed. 16-14
Analysis Date/Time: | 2008-12-05 15:16 |  | Field: | Jonah
Analyst Initials: | PRP |  | ML#: | EnCana
Sample Temperature: | 70 |  | GC Method: | Quesliq1.M
Sample Pressure: | 200 |  | Data File: | QPC88.D
Date Sampled: | 2008-11-04 |  | Instrument ID: | 1
Component | Mol% |  | Wt% |  | LV%
Methane | 5.5671 |  | 0.8943 |  | 2.0884
Ethane | 3.4391 |  | 1.0355 |  | 2.0410
Propane | 5.6927 |  | 2.5135 |  | 3.4736
Isobutane | 3.5628 |  | 2.0734 |  | 2.5809
n-Butane | 5.1174 |  | 2.9782 |  | 3.5727
Neopentane | 0.1212 |  | 0.0875 |  | 0.1028
Isopentane | 4.2982 |  | 3.1051 |  | 3.4839
n-Pentane | 4.1314 |  | 2.9846 |  | 3.3135
2,2-Dimethylbutane | 0.1515 |  | 0.1307 |  | 0.1400
2,3-Dimethylbutane | 0.7205 |  | 0.6217 |  | 0.6537
2-Methylpentane | 2.3443 |  | 2.0228 |  | 2.1542
3-Methylpentane | 1.2427 |  | 1.0723 |  | 1.1227
n-Hexane | 3.4159 |  | 2.9475 |  | 3.1097
Heptanes | 18.3572 |  | 17.6777 |  | 16.7711
Octanes | 10.8848 |  | 11.7887 |  | 10.9927
Nonanes | 9.0765 |  | 10.7232 |  | 9.6628
Decanes plus | 21.7567 |  | 37.2915 |  | 34.6911
Nitrogen | 0.0000 |  | 0.0000 |  | 0.0000
Carbon Dioxide | 0.1197 |  | 0.0527 |  | 0.0452
Total | 100 |  | 100 |  | 100
Global Properties |  | Units
Avg Molecular Weight | 99.8730 | gm/mole
Pseudocritical Pressure | 454.20 | psia
Pseudocritical Temperature | 473.50 | degF
Specific Gravity | 0.70062 | gm/ml
Liquid Density | 5.8410 | lb/gal
Liquid Density | 245.32 | lb/bbl
Specific Gravity | 2.6054 | air=1
SCF/bbl | 935.91 | SCF/bbl
SCF/gal | 22.2835 | SCF/gal
MCF/gal | 0.0223 | MCF/gal
gal/MCF | 44.893 | gal/MCF
Net Heating Value | 5005.2 | BTU/SCF at 60°F
Net Heating Value | 18758.1 | BTU/lb at 60°F
Gross Heating Value | 5034.5 | BTU/SCF at 60°F
Gross Heating Value | 20186.4 | BTU/lb at 60°F
Gross Heating Value | 120980.5 | BTU/gal at 60°F
API Gravity | 70.464
MON | 53.0
RON | 55.2
RVP | 325.945 | psia
Page #1
Component | Mol% |  | Wt% |  | LV%
Benzene | 0.6241 |  | 0.4882 |  | 0.3866
Toluene | 2.9437 |  | 2.7159 |  | 2.1822
Ethylbenzene | 0.3532 |  | 0.3755 |  | 0.3017
M&P Xylene | 3.1668 |  | 3.3663 |  | 2.7146
O-Xylene | 0.6992 |  | 0.7432 |  | 0.5886
2,2,4-Trimethylpentane | 0.6548 |  | 0.7489 |  | 0.7285
Data File: | Crimson Fed. 16-14 |  |  | Page #2
GRI E&P TANK INFORMATION
Component | Mol% |  | Wt% |  | LV%
H2S
O2
CO2 | 0.1197 |  | 0.0527 |  | 0.0452
N2 | 0.0000 |  | 0.0000 |  | 0.0000
C1 | 5.5671 |  | 0.8943 |  | 2.0884
C2 | 3.4391 |  | 1.0355 |  | 2.0410
C3 | 5.6927 |  | 2.5135 |  | 3.4736
IC4 | 3.5628 |  | 2.0734 |  | 2.5809
NC4 | 5.1174 |  | 2.9782 |  | 3.5727
IC5 | 4.4194 |  | 3.1926 |  | 3.5867
NC5 | 4.1314 |  | 2.9846 |  | 3.3135
Hexanes | 4.459 |  | 3.8475 |  | 4.0706
Heptanes | 17.7331 |  | 17.1895 |  | 16.3845
Octanes | 7.2863 |  | 8.3239 |  | 8.082
Nonanes | 4.8573 |  | 6.2382 |  | 6.0579
Benzene | 0.6241 |  | 0.4882 |  | 0.3866
Toluene | 2.9437 |  | 2.7159 |  | 2.1822
E-Benzene | 0.3532 |  | 0.3755 |  | 0.3017
Xylene | 3.866 |  | 4.1095 |  | 3.3032
n-C6 | 3.4159 |  | 2.9475 |  | 3.1097
2,2,4-Trimethylpentane | 0.6548 |  | 0.7489 |  | 0.7285
C10 Plus
C10 Mole % | 21.7567 |  | 37.2915 |  | 34.6911
Molecular Wt. | 173.7253
Specific Gravity | 0.7531
Total | 99.9997 |  | 100.0009 |  | 100