## QUESLIQ
QUESTAR APPLIED TECHNOLOGY
1210 D. Street, Rock Springs, Wyoming 82901
(307) 352-7292
LIMS ID: | N/A |  | Description: | Jonah Fed. 1-6 CF
Analysis Date/Time: | 2008-08-05 23:56 |  | Field: | Jonah
Analyst Initials: | PRP |  | ML#: | EnCana
Sample Temperature: | 73 |  | GC Method: | Quesliq1.M
Sample Pressure: | 325 |  | Data File: | QPC34.D
Date Sampled: | 2008-07-31 |  | Instrument ID: | 1
Component | Mol% |  | Wt% |  | LV%
Methane | 7.7796 |  | 1.3118 |  | 3.0929
Ethane | 3.2251 |  | 1.0193 |  | 2.0286
Propane | 3.7054 |  | 1.7174 |  | 2.3963
Isobutane | 2.0718 |  | 1.2657 |  | 1.5906
n-Butane | 2.9860 |  | 1.8242 |  | 2.2094
Neopentane | 0.0502 |  | 0.0381 |  | 0.0451
Isopentane | 2.7016 |  | 2.0487 |  | 2.3208
n-Pentane | 2.7709 |  | 2.1013 |  | 2.3553
2,2-Dimethylbutane | 0.2107 |  | 0.1908 |  | 0.2064
2,3-Dimethylbutane | 0.7072 |  | 0.6405 |  | 0.6800
2-Methylpentane | 2.0177 |  | 1.8275 |  | 1.9649
3-Methylpentane | 1.1651 |  | 1.0553 |  | 1.1156
n-Hexane | 3.2811 |  | 2.9719 |  | 3.1656
Heptanes | 25.6435 |  | 25.9318 |  | 24.6992
Octanes | 15.2289 |  | 16.9222 |  | 15.7205
Nonanes | 12.4377 |  | 15.3716 |  | 13.9407
Decanes plus | 13.8947 |  | 23.7079 |  | 22.4202
Nitrogen | 0.0137 |  | 0.0040 |  | 0.0035
Carbon Dioxide | 0.1088 |  | 0.0503 |  | 0.0435
Total | 100 |  | 100 |  | 100
Global Properties |  | Units
Avg Molecular Weight | 95.1498 | gm/mole
Pseudocritical Pressure | 473.51 | psia
Pseudocritical Temperature | 468.45 | degF
Specific Gravity | 0.70735 | gm/ml
Liquid Density | 5.8971 | lb/gal
Liquid Density | 247.68 | lb/bbl
Specific Gravity | 2.7888 | air=1
SCF/bbl | 992.43 | SCF/bbl
SCF/gal | 23.6292 | SCF/gal
MCF/gal | 0.0236 | MCF/gal
gal/MCF | 42.330 | gal/MCF
Net Heating Value | 4736.4 | BTU/SCF at 60°F
Net Heating Value | 18566.8 | BTU/lb at 60°F
Gross Heating Value | 4996.6 | BTU/SCF at 60°F
Gross Heating Value | 19943.8 | BTU/lb at 60°F
Gross Heating Value | 121253.9 | BTU/gal at 60°F
API Gravity | 68.5424
MON | 61.9
RON | 65.9
RVP | 429.134 | psia
Page #1
Component | Mol% |  | Wt% |  | LV%
Benzene | 1.4720 |  | 1.2085 |  | 0.9664
Toluene | 5.820 |  | 5.6361 |  | 4.5723
Ethylbenzene | 0.5554 |  | 0.6198 |  | 0.5029
M&P Xylene | 4.592 |  | 5.1236 |  | 4.1714
O-Xylene | 0.8621 |  | 0.9619 |  | 0.7691
2,2,4-Trimethylpentane | 0.7961 |  | 0.9558 |  | 0.9387
Data File: | Jonah Fed. 1-6 CF |  |  | Page #2
GRI E&P TANK INFORMATION
Component | Mol% |  | Wt% |  | LV%
H2S
O2
CO2 | 0.1088 |  | 0.0503 |  | 0.0435
N2 | 0.0137 |  | 0.0040 |  | 0.0035
C1 | 7.7796 |  | 1.3118 |  | 3.0929
C2 | 3.2251 |  | 1.0193 |  | 2.0286
C3 | 3.7054 |  | 1.7174 |  | 2.3963
IC4 | 2.0718 |  | 1.2657 |  | 1.5906
NC4 | 2.9860 |  | 1.8242 |  | 2.2094
IC5 | 2.7518 |  | 2.0868 |  | 2.3659
NC5 | 2.7709 |  | 2.1013 |  | 2.3553
Hexanes | 4.1007 |  | 3.7141 |  | 3.9669
Heptanes | 24.1715 |  | 24.7233 |  | 23.7328
Octanes | 8.6128 |  | 10.3303 |  | 10.2095
Nonanes | 6.4282 |  | 8.6663 |  | 8.4973
Benzene | 1.4720 |  | 1.2085 |  | 0.9664
Toluene | 5.820 |  | 5.6361 |  | 4.5723
E-Benzene | 0.5554 |  | 0.6198 |  | 0.5029
Xylene | 5.4541 |  | 6.0855 |  | 4.9405
n-C6 | 3.2811 |  | 2.9719 |  | 3.1656
2,2,4-Trimethylpentane | 0.7961 |  | 0.9558 |  | 0.9387
C10 Plus
C10 Mole % | 13.8947 |  | 23.7079 |  | 22.4202
Molecular Wt. | 165.0258
Specific Gravity | 0.7480
Total | 99.9997 |  | 100.0003 |  | 99.9991