## QUESLIQ
QUESTAR APPLIED TECHNOLOGY
1210 D. Street, Rock Springs, Wyoming 82901
(307) 352-7292
LIMS ID: | N/A |  | Description: | Jonah Fed. 5-4 CF
Analysis Date/Time: | 2008-12-18 18:48 |  | Field: | Jonah
Analyst Initials: | PRP |  | ML#: | Encana
Sample Temperature: | 60 |  | GC Method: | Quesliq1.M
Sample Pressure: | 236 |  | Data File: | QPC76.D
Date Sampled: | 2008-12-17 |  | Instrument ID: | 1
Component | Mol% |  | Wt% |  | LV%
Methane | 6.3780 |  | 1.0375 |  | 2.4535
Ethane | 3.0184 |  | 0.9203 |  | 1.8370
Propane | 4.0171 |  | 1.7961 |  | 2.5137
Isobutane | 2.3869 |  | 1.4067 |  | 1.7731
n-Butane | 3.3639 |  | 1.9824 |  | 2.4083
Neopentane | 0.0760 |  | 0.0556 |  | 0.0661
Isopentane | 3.0666 |  | 2.2434 |  | 2.5490
n-Pentane | 3.0808 |  | 2.2537 |  | 2.5338
2,2-Dimethylbutane | 0.2098 |  | 0.1833 |  | 0.1988
2,3-Dimethylbutane | 0.6879 |  | 0.6011 |  | 0.6400
2-Methylpentane | 2.1446 |  | 1.8739 |  | 2.0209
3-Methylpentane | 1.2033 |  | 1.0514 |  | 1.1149
n-Hexane | 3.3151 |  | 2.8966 |  | 3.0947
Heptanes | 23.9693 |  | 23.4004 |  | 22.3924
Octanes | 14.5169 |  | 15.5717 |  | 14.4967
Nonanes | 11.0609 |  | 13.1992 |  | 12.0174
Decanes plus | 17.3552 |  | 29.4670 |  | 27.8382
Nitrogen | 0.0399 |  | 0.0113 |  | 0.0099
Carbon Dioxide | 0.1091 |  | 0.0487 |  | 0.0422
Total | 100 |  | 100 |  | 100
Global Properties |  | Units
Avg Molecular Weight | 98.6270 | gm/mole
Pseudocritical Pressure | 462.90 | psia
Pseudocritical Temperature | 480.62 | degF
Specific Gravity | 0.70949 | gm/ml
Liquid Density | 5.9149 | lb/gal
Liquid Density | 248.43 | lb/bbl
Specific Gravity | 2.7561 | air=1
SCF/bbl | 960.06 | SCF/bbl
SCF/gal | 22.8586 | SCF/gal
MCF/gal | 0.0229 | MCF/gal
gal/MCF | 43.761 | gal/MCF
Net Heating Value | 4915.8 | BTU/SCF at 60°F
Net Heating Value | 18644.2 | BTU/lb at 60°F
Gross Heating Value | 5042.7 | BTU/SCF at 60°F
Gross Heating Value | 20036.1 | BTU/lb at 60°F
Gross Heating Value | 121670.6 | BTU/gal at 60°F
API Gravity | 67.939
MON | 56.9
RON | 60.5
RVP | 359.783 | psia
Page #1
Component | Mol% |  | Wt% |  | LV%
Benzene | 1.2893 |  | 1.0211 |  | 0.8190
Toluene | 5.482 |  | 5.1217 |  | 4.1675
Ethylbenzene | 0.4904 |  | 0.5278 |  | 0.4296
M&P Xylene | 4.0269 |  | 4.3348 |  | 3.5398
O-Xylene | 0.7733 |  | 0.8324 |  | 0.6675
2,2,4-Trimethylpentane | 0.8076 |  | 0.9354 |  | 0.9214
Data File: | Jonah Fed. 5-4 CF |  |  | Page #2
GRI E&P TANK INFORMATION
Component | Mol% |  | Wt% |  | LV%
H2S
O2
CO2 | 0.1091 |  | 0.0487 |  | 0.0422
N2 | 0.0399 |  | 0.0113 |  | 0.0099
C1 | 6.3780 |  | 1.0375 |  | 2.4535
C2 | 3.0184 |  | 0.9203 |  | 1.8370
C3 | 4.0171 |  | 1.7961 |  | 2.5137
IC4 | 2.3869 |  | 1.4067 |  | 1.7731
NC4 | 3.3639 |  | 1.9824 |  | 2.4083
IC5 | 3.1426 |  | 2.299 |  | 2.6151
NC5 | 3.0808 |  | 2.2537 |  | 2.5338
Hexanes | 4.2456 |  | 3.7097 |  | 3.9746
Heptanes | 22.68 |  | 22.3793 |  | 21.5734
Octanes | 8.2273 |  | 9.5146 |  | 9.4078
Nonanes | 5.7703 |  | 7.5042 |  | 7.3805
Benzene | 1.2893 |  | 1.0211 |  | 0.8190
Toluene | 5.482 |  | 5.1217 |  | 4.1675
E-Benzene | 0.4904 |  | 0.5278 |  | 0.4296
Xylene | 4.8002 |  | 5.1672 |  | 4.2073
n-C6 | 3.3151 |  | 2.8966 |  | 3.0947
2,2,4-Trimethylpentane | 0.8076 |  | 0.9354 |  | 0.9214
C10 Plus
C10 Mole % | 17.3552 |  | 29.4670 |  | 27.8382
Molecular Wt. | 169.6170
Specific Gravity | 0.7508
Total | 99.9997 |  | 100.0003 |  | 100.0006