## QUESGAS
QUESTAR APPLIED TECHNOLOGY
1210 D. Street, Rock Springs, Wyoming 82901
(307) 352-7292
LIMS ID: | N/A |  | Description: | Jonah Federal 11-18
Analysis Date/Time: | 2008-07-10 09:17 | 39639.3869 | Field: | Jonah
Analyst Initials: | AST |  | ML#: | EnCana
Instrument ID: | Instrument 1 |  | GC Method: | Quesbtex
Data File: | QPC82.D
Date Sampled: | 2008-07-09
Component | Mol% |  | Wt% |  | LV%
Methane | 90.5276 |  | 79.6783 |  | 85.7089
Ethane | 5.3705 |  | 8.8598 |  | 8.0444
Propane | 1.8147 |  | 4.3901 |  | 2.7947
Isobutane | 0.4132 |  | 1.3177 |  | 0.7555
n-Butane | 0.4136 |  | 1.3189 |  | 0.7288
Neopentane | 0.0064 |  | 0.0253 |  | 0.0137
Isopentane | 0.1606 |  | 0.6357 |  | 0.3286
n-Pentane | 0.1196 |  | 0.4734 |  | 0.2421
2,2-Dimethylbutane | 0.0055 |  | 0.0261 |  | 0.0129
2,3-Dimethylbutane | 0.0140 |  | 0.0662 |  | 0.0321
2-Methylpentane | 0.0371 |  | 0.1753 |  | 0.0860
3-Methylpentane | 0.0199 |  | 0.0940 |  | 0.0453
n-Hexane | 0.0431 |  | 0.2037 |  | 0.0990
Heptanes | 0.1531 |  | 0.7747 |  | 0.3259
Octanes | 0.0160 |  | 0.1003 |  | 0.0443
Nonanes | 0.0107 |  | 0.0688 |  | 0.0283
Decanes plus | 0.0008 |  | 0.0064 |  | 0.0028
Nitrogen | 0.3693 |  | 0.5676 |  | 0.2263
Carbon Dioxide | 0.5043 |  | 1.2177 |  | 0.4804
Oxygen | 0.0000 |  | 0.0000 |  | 0.0000
Hydrogen Sulfide | 0.0000 |  | 0.0000 |  | 0.0000
Total | 100 |  | 100 |  | 100
Global Properties |  | Units
Gross BTU/Real CF | 1113.8 |  | BTU/SCF at 60°F and14.73 psia
Sat.Gross BTU/Real CF | 1095.6 |  | BTU/SCF at 60°F and14.73 psia
Gas Compressibility (Z) | 0.9974
Specific Gravity | 0.6309 |  | air=1
Avg Molecular Weight | 18.227 |  | gm/mole
Propane GPM | 0.498914 |  | gal/MCF
Butane GPM | 0.264969 |  | gal/MCF
Gasoline GPM | 0.211928 |  | gal/MCF
26# Gasoline GPM | 0.342740 |  | gal/MCF
Total GPM | 0.976519 |  | gal/MCF
Base Mol% | 99.712 |  | %v/v
Sample Temperature: | 55 |  | °F
Sample Pressure: | 200 |  | psig
Reviewed By:
Component | Mol% |  | Wt% |  | LV%
Benzene | 0.0132 |  | 0.0565 |  | 0.0206
Toluene | 0.0165 |  | 0.0834 |  | 0.0309
Ethylbenzene | 0.0005 |  | 0.0032 |  | 0.0012
M&P Xylene | 0.0045 |  | 0.0261 |  | 0.0097
O-Xylene | 0.0006 |  | 0.0035 |  | 0.0013
2,2,4-Trimethylpentane | 0.0038 |  | 0.0237 |  | 0.0106
Cyclopentane | 0.0000 |  | 0.0000 |  | 0.0000
Cyclohexane | 0.0278 |  | 0.1285 |  | 0.0530
Methylcyclohexane | 0.0370 |  | 0.1995 |  | 0.0832
Description: | Jonah Federal 11-18
GRI GlyCalc Information
Component | Mol% |  | Wt% |  | LV%
Carbon Dioxide | 0.5043 |  | 1.2177 |  | 0.4804
Hydrogen Sulfide | 0.0000 |  | 0.0000 |  | 0.0000
Nitrogen | 0.3693 |  | 0.5676 |  | 0.2263
Methane | 90.5276 |  | 79.6783 |  | 85.7089
Ethane | 5.3705 |  | 8.8598 |  | 8.0444
Propane | 1.8147 |  | 4.3901 |  | 2.7947
Isobutane | 0.4132 |  | 1.3177 |  | 0.7555
n-Butane | 0.4136 |  | 1.3189 |  | 0.7288
Isopentane | 0.167 |  | 0.661 |  | 0.3423
n-Pentane | 0.1196 |  | 0.4734 |  | 0.2421
Cyclopentane | 0.0000 |  | 0.0000 |  | 0.0000
n-Hexane | 0.0431 |  | 0.2037 |  | 0.0990
Cyclohexane | 0.0278 |  | 0.1285 |  | 0.0530
Other Hexanes | 0.0765 |  | 0.3616 |  | 0.1763
Heptanes | 0.0548 |  | 0.2831 |  | 0.1276
Methylcyclohexane | 0.0370 |  | 0.1995 |  | 0.0832
2,2,4 Trimethylpentane | 0.0038 |  | 0.0237 |  | 0.0106
Benzene | 0.0132 |  | 0.0565 |  | 0.0206
Toluene | 0.0165 |  | 0.0834 |  | 0.0309
Ethylbenzene | 0.0005 |  | 0.0032 |  | 0.0012
Xylenes | 0.0051 |  | 0.0296 |  | 0.011
C8+ Heavies | 0.0219 |  | 0.1427 |  | 0.0632
Subtotal | 100 |  | 100 |  | 100
Oxygen | 0.0000 |  | 0.0000 |  | 0.0000
Total | 100 |  | 100 |  | 100