## QUESLIQ
QUESTAR APPLIED TECHNOLOGY
1210 D. Street, Rock Springs, Wyoming 82901
(307) 352-7292
LIMS ID: | N/A |  | Description: | SHB 122-10 CF
Analysis Date/Time: | 2008-09-02 14:57 |  | Field: | Jonah
Analyst Initials: | AST |  | ML#: | EnCana
Sample Temperature: | 62 |  | GC Method: | Quesliq1.M
Sample Pressure: | 259 |  | Data File: | QPC27.D
Date Sampled: | 2008-08-29 |  | Instrument ID: | 1
Component | Mol% |  | Wt% |  | LV%
Methane | 5.4450 |  | 0.7573 |  | 1.8381
Ethane | 2.4834 |  | 0.6474 |  | 1.3263
Propane | 2.9178 |  | 1.1154 |  | 1.6022
Isobutane | 1.5457 |  | 0.7789 |  | 1.0076
n-Butane | 2.2724 |  | 1.1450 |  | 1.4277
Neopentane | 0.0297 |  | 0.0186 |  | 0.0227
Isopentane | 2.1407 |  | 1.3390 |  | 1.5615
n-Pentane | 2.1909 |  | 1.3704 |  | 1.5813
2,2-Dimethylbutane | 0.1837 |  | 0.1372 |  | 0.1528
2,3-Dimethylbutane | 0.5994 |  | 0.4478 |  | 0.4893
2-Methylpentane | 1.6136 |  | 1.2055 |  | 1.3343
3-Methylpentane | 0.9536 |  | 0.7124 |  | 0.7753
n-Hexane | 2.6370 |  | 1.9700 |  | 2.1603
Heptanes | 21.1437 |  | 17.6213 |  | 17.2706
Octanes | 13.0138 |  | 11.9174 |  | 11.4025
Nonanes | 10.8885 |  | 11.0708 |  | 10.3102
Decanes plus | 29.8331 |  | 47.7055 |  | 45.7015
Nitrogen | 0.0068 |  | 0.0016 |  | 0.0015
Carbon Dioxide | 0.1010 |  | 0.0385 |  | 0.0343
Total | 100 |  | 100 |  | 100
Global Properties |  | Units
Avg Molecular Weight | 115.3542 | gm/mole
Pseudocritical Pressure | 425.18 | psia
Pseudocritical Temperature | 535.19 | degF
Specific Gravity | 0.72820 | gm/ml
Liquid Density | 6.0710 | lb/gal
Liquid Density | 254.98 | lb/bbl
Specific Gravity | 2.6678 | air=1
SCF/bbl | 842.11 | SCF/bbl
SCF/gal | 20.0502 | SCF/gal
MCF/gal | 0.0201 | MCF/gal
gal/MCF | 49.913 | gal/MCF
Net Heating Value | 5756.4 | BTU/SCF at 60°F
Net Heating Value | 18694.8 | BTU/lb at 60°F
Gross Heating Value | 5907.2 | BTU/SCF at 60°F
Gross Heating Value | 20090.9 | BTU/lb at 60°F
Gross Heating Value | 124395.6 | BTU/gal at 60°F
API Gravity | 62.8147
MON | 43.6
RON | 46.4
RVP | 303.340 | psia
Page #1
Component | Mol% |  | Wt% |  | LV%
Benzene | 1.2385 |  | 0.8387 |  | 0.6904
Toluene | 5.0327 |  | 4.0201 |  | 3.3573
Ethylbenzene | 0.4845 |  | 0.4459 |  | 0.3725
M&P Xylene | 4.1461 |  | 3.8160 |  | 3.1983
O-Xylene | 0.7791 |  | 0.7170 |  | 0.5902
2,2,4-Trimethylpentane | 0.6478 |  | 0.6415 |  | 0.6486
Data File: | SHB 122-10 CF |  |  | Page #2
GRI E&P TANK INFORMATION
Component | Mol% |  | Wt% |  | LV%
H2S
O2
CO2 | 0.1010 |  | 0.0385 |  | 0.0343
N2 | 0.0068 |  | 0.0016 |  | 0.0015
C1 | 5.4450 |  | 0.7573 |  | 1.8381
C2 | 2.4834 |  | 0.6474 |  | 1.3263
C3 | 2.9178 |  | 1.1154 |  | 1.6022
IC4 | 1.5457 |  | 0.7789 |  | 1.0076
NC4 | 2.2724 |  | 1.1450 |  | 1.4277
IC5 | 2.1704 |  | 1.3576 |  | 1.5842
NC5 | 2.1909 |  | 1.3704 |  | 1.5813
Hexanes | 3.3503 |  | 2.5029 |  | 2.7517
Heptanes | 19.9052 |  | 16.7826 |  | 16.5802
Octanes | 7.3333 |  | 7.2558 |  | 7.3966
Nonanes | 5.4788 |  | 6.0919 |  | 6.1492
Benzene | 1.2385 |  | 0.8387 |  | 0.6904
Toluene | 5.0327 |  | 4.0201 |  | 3.3573
E-Benzene | 0.4845 |  | 0.4459 |  | 0.3725
Xylene | 4.9252 |  | 4.533 |  | 3.7885
n-C6 | 2.6370 |  | 1.9700 |  | 2.1603
2,2,4-Trimethylpentane | 0.6478 |  | 0.6415 |  | 0.6486
C10 Plus
C10 Mole % | 29.8331 |  | 47.7055 |  | 45.7015
Molecular Wt. | 186.6751
Specific Gravity | 0.7594
Total | 99.9998 |  | 100 |  | 100