## QUESLIQ
QUESTAR APPLIED TECHNOLOGY
1210 D. Street, Rock Springs, Wyoming 82901
(307) 352-7292
LIMS ID: | N/A |  | Description: | SHB 16-18 CF
Analysis Date/Time: | 2008-09-02 16:00 |  | Field: | Jonah
Analyst Initials: | AST |  | ML#: | EnCana
Sample Temperature: | 70 |  | GC Method: | Quesliq1.M
Sample Pressure: | 378 |  | Data File: | QPC28.D
Date Sampled: | 2008-08-29 |  | Instrument ID: | 1
Component | Mol% |  | Wt% |  | LV%
Methane | 10.3084 |  | 1.7144 |  | 4.0225
Ethane | 3.6228 |  | 1.1292 |  | 2.2365
Propane | 3.7715 |  | 1.7240 |  | 2.3938
Isobutane | 1.9359 |  | 1.1664 |  | 1.4587
n-Butane | 2.7181 |  | 1.6377 |  | 1.9740
Neopentane | 0.0375 |  | 0.0281 |  | 0.0331
Isopentane | 2.3920 |  | 1.7890 |  | 2.0168
n-Pentane | 2.4186 |  | 1.8089 |  | 2.0178
2,2-Dimethylbutane | 0.2045 |  | 0.1826 |  | 0.1966
2,3-Dimethylbutane | 0.6423 |  | 0.5738 |  | 0.6062
2-Methylpentane | 1.7406 |  | 1.5549 |  | 1.6637
3-Methylpentane | 1.0161 |  | 0.9077 |  | 0.9549
n-Hexane | 2.7915 |  | 2.4937 |  | 2.6434
Heptanes | 23.1665 |  | 23.1363 |  | 21.9373
Octanes | 14.0353 |  | 15.4948 |  | 14.4374
Nonanes | 11.6352 |  | 14.2538 |  | 12.9269
Decanes plus | 17.4172 |  | 30.3408 |  | 28.4255
Nitrogen | 0.0113 |  | 0.0033 |  | 0.0028
Carbon Dioxide | 0.1335 |  | 0.0609 |  | 0.0524
Total | 100 |  | 100 |  | 100
Global Properties |  | Units
Avg Molecular Weight | 96.4714 | gm/mole
Pseudocritical Pressure | 469.22 | psia
Pseudocritical Temperature | 459.41 | degF
Specific Gravity | 0.70391 | gm/ml
Liquid Density | 5.8685 | lb/gal
Liquid Density | 246.48 | lb/bbl
Specific Gravity | 2.6684 | air=1
SCF/bbl | 973.85 | SCF/bbl
SCF/gal | 23.1869 | SCF/gal
MCF/gal | 0.0232 | MCF/gal
gal/MCF | 43.138 | gal/MCF
Net Heating Value | 4813.6 | BTU/SCF at 60°F
Net Heating Value | 18516.1 | BTU/lb at 60°F
Gross Heating Value | 5000.1 | BTU/SCF at 60°F
Gross Heating Value | 19898.3 | BTU/lb at 60°F
Gross Heating Value | 121079.4 | BTU/gal at 60°F
API Gravity | 69.52
MON | 57.6
RON | 61.4
RVP | 558.512 | psia
Page #1
Component | Mol% |  | Wt% |  | LV%
Benzene | 1.2606 |  | 1.0207 |  | 0.8123
Toluene | 4.875 |  | 4.6566 |  | 3.7594
Ethylbenzene | 0.5235 |  | 0.5761 |  | 0.4652
M&P Xylene | 3.9992 |  | 4.4013 |  | 3.5660
O-Xylene | 0.7874 |  | 0.8665 |  | 0.6894
2,2,4-Trimethylpentane | 0.7044 |  | 0.8340 |  | 0.8152
Data File: | SHB 16-18 CF |  |  | Page #2
GRI E&P TANK INFORMATION
Component | Mol% |  | Wt% |  | LV%
H2S
O2
CO2 | 0.1335 |  | 0.0609 |  | 0.0524
N2 | 0.0113 |  | 0.0033 |  | 0.0028
C1 | 10.3084 |  | 1.7144 |  | 4.0225
C2 | 3.6228 |  | 1.1292 |  | 2.2365
C3 | 3.7715 |  | 1.7240 |  | 2.3938
IC4 | 1.9359 |  | 1.1664 |  | 1.4587
NC4 | 2.7181 |  | 1.6377 |  | 1.9740
IC5 | 2.4295 |  | 1.8171 |  | 2.0499
NC5 | 2.4186 |  | 1.8089 |  | 2.0178
Hexanes | 3.6035 |  | 3.219 |  | 3.4214
Heptanes | 21.9059 |  | 22.1156 |  | 21.125
Octanes | 8.4559 |  | 10.0042 |  | 9.8628
Nonanes | 6.3251 |  | 8.4099 |  | 8.2063
Benzene | 1.2606 |  | 1.0207 |  | 0.8123
Toluene | 4.875 |  | 4.6566 |  | 3.7594
E-Benzene | 0.5235 |  | 0.5761 |  | 0.4652
Xylene | 4.7866 |  | 5.2678 |  | 4.2554
n-C6 | 2.7915 |  | 2.4937 |  | 2.6434
2,2,4-Trimethylpentane | 0.7044 |  | 0.8340 |  | 0.8152
C10 Plus
C10 Mole % | 17.4172 |  | 30.3408 |  | 28.4255
Molecular Wt. | 170.8595
Specific Gravity | 0.7512
Total | 99.9988 |  | 100.0003 |  | 100.0003