## QUESLIQ
QUESTAR APPLIED TECHNOLOGY
1210 D. Street, Rock Springs, Wyoming 82901
(307) 352-7292
LIMS ID: | N/A |  | Description: | SOL 2-2
Analysis Date/Time: | 2008-09-03 07:08 |  | Field: | Jonah
Analyst Initials: | PRP |  | ML#: | EnCana
Sample Temperature: | 68 |  | GC Method: | Quesliq1.M
Sample Pressure: | 235 |  | Data File: | QPC30.D
Date Sampled: | 2008-08-29 |  | Instrument ID: | 1
Component | Mol% |  | Wt% |  | LV%
Methane | 5.9758 |  | 0.8211 |  | 1.9890
Ethane | 2.1969 |  | 0.5658 |  | 1.1569
Propane | 2.0800 |  | 0.7855 |  | 1.1261
Isobutane | 1.1243 |  | 0.5597 |  | 0.7226
n-Butane | 1.6287 |  | 0.8108 |  | 1.0089
Neopentane | 0.0319 |  | 0.0197 |  | 0.0240
Isopentane | 1.5952 |  | 0.9857 |  | 1.1472
n-Pentane | 1.7146 |  | 1.0595 |  | 1.2202
2,2-Dimethylbutane | 0.1896 |  | 0.1399 |  | 0.1555
2,3-Dimethylbutane | 0.4782 |  | 0.3530 |  | 0.3850
2-Methylpentane | 1.4554 |  | 1.0742 |  | 1.1866
3-Methylpentane | 0.8540 |  | 0.6303 |  | 0.6846
n-Hexane | 2.4613 |  | 1.8166 |  | 1.9881
Heptanes | 22.2935 |  | 18.5373 |  | 18.2178
Octanes | 13.8789 |  | 12.8801 |  | 12.5651
Nonanes | 11.8790 |  | 12.2392 |  | 11.6555
Decanes plus | 30.0956 |  | 46.6966 |  | 44.7447
Nitrogen | 0.0031 |  | 0.0008 |  | 0.0007
Carbon Dioxide | 0.0643 |  | 0.0242 |  | 0.0215
Total | 100 |  | 100 |  | 100
Global Properties |  | Units
Avg Molecular Weight | 116.7634 | gm/mole
Pseudocritical Pressure | 415.14 | psia
Pseudocritical Temperature | 538.60 | degF
Specific Gravity | 0.72679 | gm/ml
Liquid Density | 6.0591 | lb/gal
Liquid Density | 254.48 | lb/bbl
Specific Gravity | 2.7320 | air=1
SCF/bbl | 830.85 | SCF/bbl
SCF/gal | 19.7820 | SCF/gal
MCF/gal | 0.0198 | MCF/gal
gal/MCF | 50.596 | gal/MCF
Net Heating Value | 5832.2 | BTU/SCF at 60°F
Net Heating Value | 18719.7 | BTU/lb at 60°F
Gross Heating Value | 6049.1 | BTU/SCF at 60°F
Gross Heating Value | 20128.4 | BTU/lb at 60°F
Gross Heating Value | 124303.6 | BTU/gal at 60°F
API Gravity | 63.1917
MON | 43.1
RON | 46.0
RVP | 324.517 | psia
Page #1
Component | Mol% |  | Wt% |  | LV%
Benzene | 0.9965 |  | 0.6666 |  | 0.5477
Toluene | 3.6354 |  | 2.8688 |  | 2.3912
Ethylbenzene | 0.4841 |  | 0.4402 |  | 0.3670
M&P Xylene | 3.1482 |  | 2.8625 |  | 2.3945
O-Xylene | 0.6441 |  | 0.5856 |  | 0.4811
2,2,4-Trimethylpentane | 0.6452 |  | 0.6312 |  | 0.6370
Data File: | SOL 2-2 |  |  | Page #2
GRI E&P TANK INFORMATION
Component | Mol% |  | Wt% |  | LV%
H2S
O2
CO2 | 0.0643 |  | 0.0242 |  | 0.0215
N2 | 0.0031 |  | 0.0008 |  | 0.0007
C1 | 5.9758 |  | 0.8211 |  | 1.9890
C2 | 2.1969 |  | 0.5658 |  | 1.1569
C3 | 2.0800 |  | 0.7855 |  | 1.1261
IC4 | 1.1243 |  | 0.5597 |  | 0.7226
NC4 | 1.6287 |  | 0.8108 |  | 1.0089
IC5 | 1.6271 |  | 1.0054 |  | 1.1712
NC5 | 1.7146 |  | 1.0595 |  | 1.2202
Hexanes | 2.9772 |  | 2.1974 |  | 2.4117
Heptanes | 21.297 |  | 17.8707 |  | 17.6701
Octanes | 9.5983 |  | 9.3801 |  | 9.5369
Nonanes | 7.6026 |  | 8.3509 |  | 8.4129
Benzene | 0.9965 |  | 0.6666 |  | 0.5477
Toluene | 3.6354 |  | 2.8688 |  | 2.3912
E-Benzene | 0.4841 |  | 0.4402 |  | 0.3670
Xylene | 3.7923 |  | 3.4481 |  | 2.8756
n-C6 | 2.4613 |  | 1.8166 |  | 1.9881
2,2,4-Trimethylpentane | 0.6452 |  | 0.6312 |  | 0.6370
C10 Plus
C10 Mole % | 30.0956 |  | 46.6966 |  | 44.7447
Molecular Wt. | 184.1939
Specific Gravity | 0.7580
Total | 100.0003 |  | 100 |  | 100