## QUESLIQ
QUESTAR APPLIED TECHNOLOGY
1210 D. Street, Rock Springs, Wyoming 82901
(307) 352-7292
LIMS ID: | N/A |  | Description: | Stud Horse Butte 10-33 CF
Analysis Date/Time: | 2008-08-05 19:31 |  | Field: | Jonah
Analyst Initials: | PRP |  | ML#: | EnCana
Sample Temperature: | 65 |  | GC Method: | Quesliq1.M
Sample Pressure: | 380 |  | Data File: | QPC30.D
Date Sampled: | 2008-07-31 |  | Instrument ID: | 1
Component | Mol% |  | Wt% |  | LV%
Methane | 8.3028 |  | 1.4401 |  | 3.3694
Ethane | 3.2531 |  | 1.0576 |  | 2.0886
Propane | 3.8908 |  | 1.8549 |  | 2.5683
Isobutane | 2.2760 |  | 1.4302 |  | 1.7836
n-Butane | 3.2554 |  | 2.0457 |  | 2.4587
Neopentane | 0.0525 |  | 0.0409 |  | 0.0481
Isopentane | 2.9948 |  | 2.3361 |  | 2.6260
n-Pentane | 3.0743 |  | 2.3981 |  | 2.6674
2,2-Dimethylbutane | 0.2304 |  | 0.2147 |  | 0.2304
2,3-Dimethylbutane | 0.7753 |  | 0.7224 |  | 0.7610
2-Methylpentane | 2.2089 |  | 2.0580 |  | 2.1958
3-Methylpentane | 1.2667 |  | 1.1802 |  | 1.2381
n-Hexane | 3.5319 |  | 3.2907 |  | 3.4783
Heptanes | 25.7155 |  | 26.7331 |  | 25.2970
Octanes | 15.3453 |  | 17.6181 |  | 16.3225
Nonanes | 11.7825 |  | 14.9928 |  | 13.5046
Decanes plus | 11.9093 |  | 20.5249 |  | 19.3085
Nitrogen | 0.0071 |  | 0.0021 |  | 0.0019
Carbon Dioxide | 0.1268 |  | 0.0603 |  | 0.0518
Total | 100 |  | 100 |  | 100
Global Properties |  | Units
Avg Molecular Weight | 92.4965 | gm/mole
Pseudocritical Pressure | 478.90 | psia
Pseudocritical Temperature | 456.38 | degF
Specific Gravity | 0.70192 | gm/ml
Liquid Density | 5.8518 | lb/gal
Liquid Density | 245.78 | lb/bbl
Specific Gravity | 2.7756 | air=1
SCF/bbl | 1012.96 | SCF/bbl
SCF/gal | 24.1181 | SCF/gal
MCF/gal | 0.0241 | MCF/gal
gal/MCF | 41.465 | gal/MCF
Net Heating Value | 4608.0 | BTU/SCF at 60°F
Net Heating Value | 18555.6 | BTU/lb at 60°F
Gross Heating Value | 4874.7 | BTU/SCF at 60°F
Gross Heating Value | 19936.0 | BTU/lb at 60°F
Gross Heating Value | 120522.1 | BTU/gal at 60°F
API Gravity | 70.0899
MON | 63.5
RON | 67.6
RVP | 456.171 | psia
Page #1
Component | Mol% |  | Wt% |  | LV%
Benzene | 1.4590 |  | 1.2322 |  | 0.9778
Toluene | 5.540 |  | 5.5189 |  | 4.4428
Ethylbenzene | 0.5395 |  | 0.6192 |  | 0.4986
M&P Xylene | 4.274 |  | 4.9060 |  | 3.9636
O-Xylene | 0.8221 |  | 0.9437 |  | 0.7487
2,2,4-Trimethylpentane | 0.8072 |  | 0.9968 |  | 0.9715
Data File: | Stud Horse Butte 10-33 CF |  |  | Page #2
GRI E&P TANK INFORMATION
Component | Mol% |  | Wt% |  | LV%
H2S
O2
CO2 | 0.1268 |  | 0.0603 |  | 0.0518
N2 | 0.0071 |  | 0.0021 |  | 0.0019
C1 | 8.3028 |  | 1.4401 |  | 3.3694
C2 | 3.2531 |  | 1.0576 |  | 2.0886
C3 | 3.8908 |  | 1.8549 |  | 2.5683
IC4 | 2.2760 |  | 1.4302 |  | 1.7836
NC4 | 3.2554 |  | 2.0457 |  | 2.4587
IC5 | 3.0473 |  | 2.377 |  | 2.6741
NC5 | 3.0743 |  | 2.3981 |  | 2.6674
Hexanes | 4.4813 |  | 4.1753 |  | 4.4253
Heptanes | 24.2565 |  | 25.5009 |  | 24.3192
Octanes | 8.9981 |  | 11.1024 |  | 10.9082
Nonanes | 6.1469 |  | 8.5239 |  | 8.2937
Benzene | 1.4590 |  | 1.2322 |  | 0.9778
Toluene | 5.540 |  | 5.5189 |  | 4.4428
E-Benzene | 0.5395 |  | 0.6192 |  | 0.4986
Xylene | 5.0961 |  | 5.8497 |  | 4.7123
n-C6 | 3.5319 |  | 3.2907 |  | 3.4783
2,2,4-Trimethylpentane | 0.8072 |  | 0.9968 |  | 0.9715
C10 Plus
C10 Mole % | 11.9093 |  | 20.5249 |  | 19.3085
Molecular Wt. | 161.9021
Specific Gravity | 0.7463
Total | 99.9994 |  | 100.0009 |  | 100