## QUESLIQ
QUESTAR APPLIED TECHNOLOGY
1210 D. Street, Rock Springs, Wyoming 82901
(307) 352-7292
LIMS ID: | N/A |  | Description: | Stud Horse Butte 4-26 CF
Analysis Date/Time: | 2008-08-05 18:24 |  | Field: | Jonah
Analyst Initials: | PRP |  | ML#: | EnCana
Sample Temperature: | 98 |  | GC Method: | Quesliq1.M
Sample Pressure: | 320 |  | Data File: | QPC29.D
Date Sampled: | 2008-07-31 |  | Instrument ID: | 1
Component | Mol% |  | Wt% |  | LV%
Methane | 6.4187 |  | 0.9765 |  | 2.3509
Ethane | 2.5371 |  | 0.7234 |  | 1.4701
Propane | 2.8647 |  | 1.1978 |  | 1.7066
Isobutane | 1.5741 |  | 0.8676 |  | 1.1133
n-Butane | 2.2368 |  | 1.2328 |  | 1.5247
Neopentane | 0.0327 |  | 0.0224 |  | 0.0271
Isopentane | 2.0204 |  | 1.3822 |  | 1.5989
n-Pentane | 2.0739 |  | 1.4189 |  | 1.6239
2,2-Dimethylbutane | 0.1514 |  | 0.1237 |  | 0.1366
2,3-Dimethylbutane | 0.5486 |  | 0.4483 |  | 0.4859
2-Methylpentane | 1.5308 |  | 1.2509 |  | 1.3733
3-Methylpentane | 0.8959 |  | 0.7321 |  | 0.7903
n-Hexane | 2.5687 |  | 2.0991 |  | 2.2831
Heptanes | 22.5827 |  | 20.6681 |  | 20.1088
Octanes | 16.0059 |  | 16.0458 |  | 15.2170
Nonanes | 13.4775 |  | 14.9170 |  | 13.7136
Decanes plus | 22.3679 |  | 35.8480 |  | 34.4353
Nitrogen | 0.0036 |  | 0.0010 |  | 0.0009
Carbon Dioxide | 0.1086 |  | 0.0453 |  | 0.0400
Total | 100 |  | 100 |  | 100
Global Properties |  | Units
Avg Molecular Weight | 105.4599 | gm/mole
Pseudocritical Pressure | 447.97 | psia
Pseudocritical Temperature | 509.23 | degF
Specific Gravity | 0.72229 | gm/ml
Liquid Density | 6.0217 | lb/gal
Liquid Density | 252.91 | lb/bbl
Specific Gravity | 2.7887 | air=1
SCF/bbl | 914.34 | SCF/bbl
SCF/gal | 21.7699 | SCF/gal
MCF/gal | 0.0218 | MCF/gal
gal/MCF | 45.961 | gal/MCF
Net Heating Value | 5245.7 | BTU/SCF at 60°F
Net Heating Value | 18613.9 | BTU/lb at 60°F
Gross Heating Value | 5366.5 | BTU/SCF at 60°F
Gross Heating Value | 19990.4 | BTU/lb at 60°F
Gross Heating Value | 123230.0 | BTU/gal at 60°F
API Gravity | 64.4047
MON | 54.1
RON | 56.6
RVP | 352.327 | psia
Page #1
Component | Mol% |  | Wt% |  | LV%
Benzene | 1.2456 |  | 0.9226 |  | 0.7533
Toluene | 6.105 |  | 5.3343 |  | 4.4188
Ethylbenzene | 0.6343 |  | 0.6386 |  | 0.5291
M&P Xylene | 5.377 |  | 5.4132 |  | 4.5002
O-Xylene | 1.0277 |  | 1.0346 |  | 0.8446
2,2,4-Trimethylpentane | 0.6904 |  | 0.7479 |  | 0.7500
Data File: | Stud Horse Butte 4-26 CF |  |  | Page #2
GRI E&P TANK INFORMATION
Component | Mol% |  | Wt% |  | LV%
H2S
O2
CO2 | 0.1086 |  | 0.0453 |  | 0.0400
N2 | 0.0036 |  | 0.0010 |  | 0.0009
C1 | 6.4187 |  | 0.9765 |  | 2.3509
C2 | 2.5371 |  | 0.7234 |  | 1.4701
C3 | 2.8647 |  | 1.1978 |  | 1.7066
IC4 | 1.5741 |  | 0.8676 |  | 1.1133
NC4 | 2.2368 |  | 1.2328 |  | 1.5247
IC5 | 2.0531 |  | 1.4046 |  | 1.626
NC5 | 2.0739 |  | 1.4189 |  | 1.6239
Hexanes | 3.1267 |  | 2.555 |  | 2.7861
Heptanes | 21.3371 |  | 19.7455 |  | 19.3555
Octanes | 9.2105 |  | 9.9636 |  | 10.0482
Nonanes | 6.4385 |  | 7.8306 |  | 7.8397
Benzene | 1.2456 |  | 0.9226 |  | 0.7533
Toluene | 6.105 |  | 5.3343 |  | 4.4188
E-Benzene | 0.6343 |  | 0.6386 |  | 0.5291
Xylene | 6.4047 |  | 6.4478 |  | 5.3448
n-C6 | 2.5687 |  | 2.0991 |  | 2.2831
2,2,4-Trimethylpentane | 0.6904 |  | 0.7479 |  | 0.7500
C10 Plus
C10 Mole % | 22.3679 |  | 35.8480 |  | 34.4353
Molecular Wt. | 171.5922
Specific Gravity | 0.7517
Total | 100 |  | 100.0009 |  | 100.0003