## QUESGAS
QUESTAR APPLIED TECHNOLOGY
1210 D. Street, Rock Springs, Wyoming 82901
(307) 352-7292
LIMS ID: | N/A |  | Description: | Stud Horse Butte 7-26
Analysis Date/Time: | 2008-07-10 10:13 | 39639.4256 | Field: | Jonah
Analyst Initials: | AST |  | ML#: | EnCana
Instrument ID: | Instrument 1 |  | GC Method: | Quesbtex
Data File: | QPC83.D
Date Sampled: | 2008-07-09
Component | Mol% |  | Wt% |  | LV%
Methane | 90.5335 |  | 79.2917 |  | 85.5452
Ethane | 5.3123 |  | 8.7206 |  | 7.9414
Propane | 1.8383 |  | 4.4256 |  | 2.8255
Isobutane | 0.4181 |  | 1.3266 |  | 0.7628
n-Butane | 0.4246 |  | 1.3473 |  | 0.7467
Neopentane | 0.0063 |  | 0.0248 |  | 0.0135
Isopentane | 0.1716 |  | 0.6760 |  | 0.3504
n-Pentane | 0.1294 |  | 0.5096 |  | 0.2613
2,2-Dimethylbutane | 0.0062 |  | 0.0290 |  | 0.0143
2,3-Dimethylbutane | 0.0163 |  | 0.0769 |  | 0.0374
2-Methylpentane | 0.0431 |  | 0.2026 |  | 0.0997
3-Methylpentane | 0.0236 |  | 0.1111 |  | 0.0537
n-Hexane | 0.0528 |  | 0.2486 |  | 0.1212
Heptanes | 0.2093 |  | 1.0533 |  | 0.4428
Octanes | 0.0234 |  | 0.1449 |  | 0.0642
Nonanes | 0.0148 |  | 0.0950 |  | 0.0392
Decanes plus | 0.0011 |  | 0.0082 |  | 0.0036
Nitrogen | 0.1770 |  | 0.2707 |  | 0.1083
Carbon Dioxide | 0.5983 |  | 1.4375 |  | 0.5688
Oxygen | 0.0000 |  | 0.0000 |  | 0.0000
Hydrogen Sulfide | 0.0000 |  | 0.0000 |  | 0.0000
Total | 100 |  | 100 |  | 100
Global Properties |  | Units
Gross BTU/Real CF | 1119.3 |  | BTU/SCF at 60°F and14.73 psia
Sat.Gross BTU/Real CF | 1101.0 |  | BTU/SCF at 60°F and14.73 psia
Gas Compressibility (Z) | 0.9973
Specific Gravity | 0.6341 |  | air=1
Avg Molecular Weight | 18.318 |  | gm/mole
Propane GPM | 0.505402 |  | gal/MCF
Butane GPM | 0.270029 |  | gal/MCF
Gasoline GPM | 0.249997 |  | gal/MCF
26# Gasoline GPM | 0.384280 |  | gal/MCF
Total GPM | 1.026147 |  | gal/MCF
Base Mol% | 99.952 |  | %v/v
Sample Temperature: | 68 |  | °F
Sample Pressure: | 240 |  | psig
Reviewed By:
Component | Mol% |  | Wt% |  | LV%
Benzene | 0.0190 |  | 0.0811 |  | 0.0297
Toluene | 0.0266 |  | 0.1337 |  | 0.0496
Ethylbenzene | 0.0007 |  | 0.0043 |  | 0.0016
M&P Xylene | 0.0061 |  | 0.0352 |  | 0.0131
O-Xylene | 0.0008 |  | 0.0048 |  | 0.0017
2,2,4-Trimethylpentane | 0.0050 |  | 0.0311 |  | 0.0140
Cyclopentane | 0.0000 |  | 0.0000 |  | 0.0000
Cyclohexane | 0.0368 |  | 0.1691 |  | 0.0699
Methylcyclohexane | 0.0503 |  | 0.2697 |  | 0.1128
Description: | Stud Horse Butte 7-26
GRI GlyCalc Information
Component | Mol% |  | Wt% |  | LV%
Carbon Dioxide | 0.5983 |  | 1.4375 |  | 0.5688
Hydrogen Sulfide | 0.0000 |  | 0.0000 |  | 0.0000
Nitrogen | 0.1770 |  | 0.2707 |  | 0.1083
Methane | 90.5335 |  | 79.2917 |  | 85.5452
Ethane | 5.3123 |  | 8.7206 |  | 7.9414
Propane | 1.8383 |  | 4.4256 |  | 2.8255
Isobutane | 0.4181 |  | 1.3266 |  | 0.7628
n-Butane | 0.4246 |  | 1.3473 |  | 0.7467
Isopentane | 0.1779 |  | 0.7008 |  | 0.3639
n-Pentane | 0.1294 |  | 0.5096 |  | 0.2613
Cyclopentane | 0.0000 |  | 0.0000 |  | 0.0000
n-Hexane | 0.0528 |  | 0.2486 |  | 0.1212
Cyclohexane | 0.0368 |  | 0.1691 |  | 0.0699
Other Hexanes | 0.0892 |  | 0.4196 |  | 0.2051
Heptanes | 0.0716 |  | 0.3686 |  | 0.1668
Methylcyclohexane | 0.0503 |  | 0.2697 |  | 0.1128
2,2,4 Trimethylpentane | 0.0050 |  | 0.0311 |  | 0.0140
Benzene | 0.0190 |  | 0.0811 |  | 0.0297
Toluene | 0.0266 |  | 0.1337 |  | 0.0496
Ethylbenzene | 0.0007 |  | 0.0043 |  | 0.0016
Xylenes | 0.0069 |  | 0.04 |  | 0.0148
C8+ Heavies | 0.0317 |  | 0.2038 |  | 0.0906
Subtotal | 100 |  | 100 |  | 100
Oxygen | 0.0000 |  | 0.0000 |  | 0.0000
Total | 100 |  | 100 |  | 100