## QUESLIQ
QUESTAR APPLIED TECHNOLOGY
1210 D. Street, Rock Springs, Wyoming 82901
(307) 352-7292
LIMS ID: | N/A |  | Description: | Stud Horse Butte 7-36 CF
Analysis Date/Time: | 2008-09-03 09:02 |  | Field: | Jonah
Analyst Initials: | PRP |  | ML#: | EnCana
Sample Temperature: | 74 |  | GC Method: | Quesliq1.M
Sample Pressure: | 255 |  | Data File: | QPC32.D
Date Sampled: | 2008-08-29 |  | Instrument ID: | 1
Component | Mol% |  | Wt% |  | LV%
Methane | 7.1017 |  | 1.1990 |  | 2.8060
Ethane | 3.6030 |  | 1.1402 |  | 2.2523
Propane | 4.5828 |  | 2.1268 |  | 2.9455
Isobutane | 2.5570 |  | 1.5641 |  | 1.9510
n-Butane | 3.6457 |  | 2.2300 |  | 2.6809
Neopentane | 0.0433 |  | 0.0328 |  | 0.0387
Isopentane | 3.2169 |  | 2.4426 |  | 2.7464
n-Pentane | 3.3775 |  | 2.5646 |  | 2.8533
2,2-Dimethylbutane | 0.2331 |  | 0.2114 |  | 0.2269
2,3-Dimethylbutane | 0.7997 |  | 0.7253 |  | 0.7642
2-Methylpentane | 2.2528 |  | 2.0431 |  | 2.1804
3-Methylpentane | 1.2913 |  | 1.1711 |  | 1.2289
n-Hexane | 3.6634 |  | 3.3224 |  | 3.5128
Heptanes | 24.8501 |  | 25.0977 |  | 23.7740
Octanes | 13.6157 |  | 15.1647 |  | 14.0037
Nonanes | 10.0877 |  | 12.5385 |  | 11.3345
Decanes plus | 14.9654 |  | 26.3746 |  | 24.6576
Nitrogen | 0.0116 |  | 0.0034 |  | 0.0030
Carbon Dioxide | 0.1010 |  | 0.0468 |  | 0.0402
Total | 100 |  | 100 |  | 100
Global Properties |  | Units
Avg Molecular Weight | 95.0211 | gm/mole
Pseudocritical Pressure | 471.98 | psia
Pseudocritical Temperature | 463.44 | degF
Specific Gravity | 0.70210 | gm/ml
Liquid Density | 5.8534 | lb/gal
Liquid Density | 245.84 | lb/bbl
Specific Gravity | 2.7209 | air=1
SCF/bbl | 985.62 | SCF/bbl
SCF/gal | 23.4671 | SCF/gal
MCF/gal | 0.0235 | MCF/gal
gal/MCF | 42.619 | gal/MCF
Net Heating Value | 4745.4 | BTU/SCF at 60°F
Net Heating Value | 18633.0 | BTU/lb at 60°F
Gross Heating Value | 4885.9 | BTU/SCF at 60°F
Gross Heating Value | 20028.9 | BTU/lb at 60°F
Gross Heating Value | 120796.2 | BTU/gal at 60°F
API Gravity | 70.0382
MON | 58.7
RON | 61.2
RVP | 400.619 | psia
Page #1
Component | Mol% |  | Wt% |  | LV%
Benzene | 1.6209 |  | 1.3325 |  | 1.0576
Toluene | 5.138 |  | 4.9820 |  | 4.0116
Ethylbenzene | 0.4408 |  | 0.4925 |  | 0.3966
M&P Xylene | 3.4477 |  | 3.8521 |  | 3.1129
O-Xylene | 0.7467 |  | 0.8343 |  | 0.6621
2,2,4-Trimethylpentane | 0.7953 |  | 0.9561 |  | 0.9320
Data File: | Stud Horse Butte 7-36 CF |  |  | Page #2
GRI E&P TANK INFORMATION
Component | Mol% |  | Wt% |  | LV%
H2S
O2
CO2 | 0.1010 |  | 0.0468 |  | 0.0402
N2 | 0.0116 |  | 0.0034 |  | 0.0030
C1 | 7.1017 |  | 1.1990 |  | 2.8060
C2 | 3.6030 |  | 1.1402 |  | 2.2523
C3 | 4.5828 |  | 2.1268 |  | 2.9455
IC4 | 2.5570 |  | 1.5641 |  | 1.9510
NC4 | 3.6457 |  | 2.2300 |  | 2.6809
IC5 | 3.2602 |  | 2.4754 |  | 2.7851
NC5 | 3.3775 |  | 2.5646 |  | 2.8533
Hexanes | 4.5769 |  | 4.1509 |  | 4.4004
Heptanes | 23.2292 |  | 23.7652 |  | 22.7164
Octanes | 7.6824 |  | 9.2266 |  | 9.0601
Nonanes | 5.4525 |  | 7.3596 |  | 7.1629
Benzene | 1.6209 |  | 1.3325 |  | 1.0576
Toluene | 5.138 |  | 4.9820 |  | 4.0116
E-Benzene | 0.4408 |  | 0.4925 |  | 0.3966
Xylene | 4.1944 |  | 4.6864 |  | 3.775
n-C6 | 3.6634 |  | 3.3224 |  | 3.5128
2,2,4-Trimethylpentane | 0.7953 |  | 0.9561 |  | 0.9320
C10 Plus
C10 Mole % | 14.9654 |  | 26.3746 |  | 24.6576
Molecular Wt. | 170.1703
Specific Gravity | 0.7510
Total | 99.9997 |  | 99.9991 |  | 100.0003