## QUESLIQ
QUESTAR APPLIED TECHNOLOGY
1210 D. Street, Rock Springs, Wyoming 82901
(307) 352-7292
LIMS ID: | N/A |  | Description: | Yellow Point 1-34
Analysis Date/Time: | 2008-12-05 08:24 |  | Field: | Jonah
Analyst Initials: | ABK |  | ML#: | Encana
Sample Temperature: | 74 |  | GC Method: | Quesliq1.M
Sample Pressure: | 200 |  | Data File: | QPC81.D
Date Sampled: | 2008-12-04 |  | Instrument ID: | 1
Component | Mol% |  | Wt% |  | LV%
Methane | 2.4702 |  | 0.3323 |  | 0.8120
Ethane | 1.1222 |  | 0.2830 |  | 0.5836
Propane | 1.3001 |  | 0.4808 |  | 0.6951
Isobutane | 0.7495 |  | 0.3653 |  | 0.4758
n-Butane | 1.1114 |  | 0.5417 |  | 0.6799
Neopentane | 0.0231 |  | 0.0140 |  | 0.0171
Isopentane | 1.0813 |  | 0.6542 |  | 0.7680
n-Pentane | 1.1778 |  | 0.7126 |  | 0.8277
2,2-Dimethylbutane | 0.1039 |  | 0.0751 |  | 0.0841
2,3-Dimethylbutane | 0.3308 |  | 0.2391 |  | 0.2630
2-Methylpentane | 1.0143 |  | 0.7330 |  | 0.8167
3-Methylpentane | 0.6219 |  | 0.4494 |  | 0.4923
n-Hexane | 1.8863 |  | 1.3632 |  | 1.5047
Heptanes | 19.7306 |  | 16.1123 |  | 16.0313
Octanes | 16.9344 |  | 15.5850 |  | 15.4287
Nonanes | 18.2181 |  | 18.4403 |  | 17.7649
Decanes plus | 32.0826 |  | 43.6055 |  | 42.7434
Nitrogen | 0.0079 |  | 0.0019 |  | 0.0017
Carbon Dioxide | 0.0330 |  | 0.0122 |  | 0.0109
Total | 100 |  | 100 |  | 100
Global Properties |  | Units
Avg Molecular Weight | 119.2551 | gm/mole
Pseudocritical Pressure | 398.94 | psia
Pseudocritical Temperature | 570.56 | degF
Specific Gravity | 0.73302 | gm/ml
Liquid Density | 6.1111 | lb/gal
Liquid Density | 256.67 | lb/bbl
Specific Gravity | 2.9672 | air=1
SCF/bbl | 821.68 | SCF/bbl
SCF/gal | 19.5637 | SCF/gal
MCF/gal | 0.0196 | MCF/gal
gal/MCF | 51.180 | gal/MCF
Net Heating Value | 5944.2 | BTU/SCF at 60°F
Net Heating Value | 18804.9 | BTU/lb at 60°F
Gross Heating Value | 6064.0 | BTU/SCF at 60°F
Gross Heating Value | 20217.3 | BTU/lb at 60°F
Gross Heating Value | 124721.1 | BTU/gal at 60°F
API Gravity | 61.537
MON | 47.6
RON | 49.0
RVP | 138.186 | psia
Page #1
Component | Mol% |  | Wt% |  | LV%
Benzene | 0.5715 |  | 0.3743 |  | 0.3102
Toluene | 3.3855 |  | 2.6158 |  | 2.1991
Ethylbenzene | 0.6316 |  | 0.5623 |  | 0.4728
M&P Xylene | 4.6208 |  | 4.1138 |  | 3.4707
O-Xylene | 0.9789 |  | 0.8715 |  | 0.7221
2,2,4-Trimethylpentane | 0.6124 |  | 0.5866 |  | 0.5970
Data File: | Yellow Point 1-34 |  |  | Page #2
GRI E&P TANK INFORMATION
Component | Mol% |  | Wt% |  | LV%
H2S
O2
CO2 | 0.0330 |  | 0.0122 |  | 0.0109
N2 | 0.0079 |  | 0.0019 |  | 0.0017
C1 | 2.4702 |  | 0.3323 |  | 0.8120
C2 | 1.1222 |  | 0.2830 |  | 0.5836
C3 | 1.3001 |  | 0.4808 |  | 0.6951
IC4 | 0.7495 |  | 0.3653 |  | 0.4758
NC4 | 1.1114 |  | 0.5417 |  | 0.6799
IC5 | 1.1044 |  | 0.6682 |  | 0.7851
NC5 | 1.1778 |  | 0.7126 |  | 0.8277
Hexanes | 2.0709 |  | 1.4966 |  | 1.6561
Heptanes | 19.1591 |  | 15.738 |  | 15.7211
Octanes | 12.9365 |  | 12.3826 |  | 12.6326
Nonanes | 11.9868 |  | 12.8927 |  | 13.0993
Benzene | 0.5715 |  | 0.3743 |  | 0.3102
Toluene | 3.3855 |  | 2.6158 |  | 2.1991
E-Benzene | 0.6316 |  | 0.5623 |  | 0.4728
Xylene | 5.5997 |  | 4.9853 |  | 4.1928
n-C6 | 1.8863 |  | 1.3632 |  | 1.5047
2,2,4-Trimethylpentane | 0.6124 |  | 0.5866 |  | 0.5970
C10 Plus
C10 Mole % | 32.0826 |  | 43.6055 |  | 42.7434
Molecular Wt. | 165.0333
Specific Gravity | 0.7484
Total | 99.9994 |  | 100.0009 |  | 100.0009