## QUESLIQ
QUESTAR APPLIED TECHNOLOGY
1210 D. Street, Rock Springs, Wyoming 82901
(307) 352-7292
LIMS ID: | N/A |  | Description: | Yellow Point 16-13 CF
Analysis Date/Time: | 2008-09-03 08:03 |  | Field: | Yellow Point
Analyst Initials: | PRP |  | ML#: | EnCana
Sample Temperature: | 87 |  | GC Method: | Quesliq1.M
Sample Pressure: | 231 |  | Data File: | QPC31.D
Date Sampled: | 2008-08-29 |  | Instrument ID: | 1
Component | Mol% |  | Wt% |  | LV%
Methane | 5.9209 |  | 0.8211 |  | 1.9942
Ethane | 2.4035 |  | 0.6247 |  | 1.2807
Propane | 2.8670 |  | 1.0928 |  | 1.5708
Isobutane | 1.4709 |  | 0.7390 |  | 0.9567
n-Butane | 2.1341 |  | 1.0722 |  | 1.3378
Neopentane | 0.0263 |  | 0.0164 |  | 0.0200
Isopentane | 1.9121 |  | 1.1925 |  | 1.3916
n-Pentane | 1.9570 |  | 1.2205 |  | 1.4093
2,2-Dimethylbutane | 0.1358 |  | 0.1011 |  | 0.1127
2,3-Dimethylbutane | 0.5155 |  | 0.3840 |  | 0.4199
2-Methylpentane | 1.4122 |  | 1.0520 |  | 1.1651
3-Methylpentane | 0.8191 |  | 0.6102 |  | 0.6645
n-Hexane | 2.3376 |  | 1.7413 |  | 1.9107
Heptanes | 20.1608 |  | 16.8642 |  | 16.5791
Octanes | 13.4635 |  | 12.3293 |  | 11.8198
Nonanes | 12.2528 |  | 12.4376 |  | 11.6040
Decanes plus | 30.1048 |  | 47.6623 |  | 45.7285
Nitrogen | 0.0078 |  | 0.0019 |  | 0.0017
Carbon Dioxide | 0.0971 |  | 0.0369 |  | 0.0329
Total | 100 |  | 100 |  | 100
Global Properties |  | Units
Avg Molecular Weight | 115.6896 | gm/mole
Pseudocritical Pressure | 423.39 | psia
Pseudocritical Temperature | 535.69 | degF
Specific Gravity | 0.72868 | gm/ml
Liquid Density | 6.0749 | lb/gal
Liquid Density | 255.15 | lb/bbl
Specific Gravity | 2.6642 | air=1
SCF/bbl | 840.50 | SCF/bbl
SCF/gal | 20.0118 | SCF/gal
MCF/gal | 0.0200 | MCF/gal
gal/MCF | 50.012 | gal/MCF
Net Heating Value | 5769.9 | BTU/SCF at 60°F
Net Heating Value | 18678.4 | BTU/lb at 60°F
Gross Heating Value | 5894.2 | BTU/SCF at 60°F
Gross Heating Value | 20071.9 | BTU/lb at 60°F
Gross Heating Value | 124437.7 | BTU/gal at 60°F
API Gravity | 62.6867
MON | 44.2
RON | 46.0
RVP | 326.130 | psia
Page #1
Component | Mol% |  | Wt% |  | LV%
Benzene | 0.9009 |  | 0.6083 |  | 0.5011
Toluene | 5.0140 |  | 3.9935 |  | 3.3373
Ethylbenzene | 0.5978 |  | 0.5486 |  | 0.4585
M&P Xylene | 4.5079 |  | 4.1369 |  | 3.4695
O-Xylene | 0.9016 |  | 0.8274 |  | 0.6815
2,2,4-Trimethylpentane | 0.6390 |  | 0.6310 |  | 0.6383
Data File: | Yellow Point 16-13 CF |  |  | Page #2
GRI E&P TANK INFORMATION
Component | Mol% |  | Wt% |  | LV%
H2S
O2
CO2 | 0.0971 |  | 0.0369 |  | 0.0329
N2 | 0.0078 |  | 0.0019 |  | 0.0017
C1 | 5.9209 |  | 0.8211 |  | 1.9942
C2 | 2.4035 |  | 0.6247 |  | 1.2807
C3 | 2.8670 |  | 1.0928 |  | 1.5708
IC4 | 1.4709 |  | 0.7390 |  | 0.9567
NC4 | 2.1341 |  | 1.0722 |  | 1.3378
IC5 | 1.9384 |  | 1.2089 |  | 1.4116
NC5 | 1.9570 |  | 1.2205 |  | 1.4093
Hexanes | 2.8826 |  | 2.1473 |  | 2.3622
Heptanes | 19.2599 |  | 16.2559 |  | 16.078
Octanes | 7.8105 |  | 7.7048 |  | 7.8442
Nonanes | 6.2455 |  | 6.9247 |  | 6.9945
Benzene | 0.9009 |  | 0.6083 |  | 0.5011
Toluene | 5.0140 |  | 3.9935 |  | 3.3373
E-Benzene | 0.5978 |  | 0.5486 |  | 0.4585
Xylene | 5.4095 |  | 4.9643 |  | 4.151
n-C6 | 2.3376 |  | 1.7413 |  | 1.9107
2,2,4-Trimethylpentane | 0.6390 |  | 0.6310 |  | 0.6383
C10 Plus
C10 Mole % | 30.1048 |  | 47.6623 |  | 45.7285
Molecular Wt. | 185.3592
Specific Gravity | 0.7587
Total | 99.9988 |  | 100 |  | 100