## QUESGAS
QUESTAR APPLIED TECHNOLOGY
1210 D. Street, Rock Springs, Wyoming 82901
(307) 352-7292
LIMS ID: | N/A |  | Description: | Mesa 15 C 4-17
Analysis Date/Time: | 2011-09-28 17:54 | 40814.7458 | Field: | Pinedale
Analyst Initials: | AST |  | ML#: | QEP/Mesa 13-16 Pad
Instrument ID: | Instrument 1 |  | GC Method: | Quesbtex
Data File: | QPC70.D
Date Sampled: | 2011-09-28
Component | Mol% |  | Wt% |  | LV%
Methane | 92.8452 |  | 84.2561 |  | 89.1745
Ethane | 4.1831 |  | 7.1152 |  | 6.3563
Propane | 1.1824 |  | 2.9495 |  | 1.8474
Isobutane | 0.2663 |  | 0.8754 |  | 0.4938
n-Butane | 0.2344 |  | 0.7706 |  | 0.4190
Neopentane | 0.0050 |  | 0.0205 |  | 0.0109
Isopentane | 0.1017 |  | 0.4151 |  | 0.2111
n-Pentane | 0.0673 |  | 0.2748 |  | 0.1383
2,2-Dimethylbutane | 0.0046 |  | 0.0225 |  | 0.0109
2,3-Dimethylbutane | 0.0096 |  | 0.0467 |  | 0.0223
2-Methylpentane | 0.0260 |  | 0.1267 |  | 0.0612
3-Methylpentane | 0.0145 |  | 0.0706 |  | 0.0335
n-Hexane | 0.0279 |  | 0.1362 |  | 0.0651
Heptanes | 0.1251 |  | 0.6595 |  | 0.2727
Octanes | 0.0120 |  | 0.0775 |  | 0.0340
Nonanes | 0.0081 |  | 0.0529 |  | 0.0212
Decanes plus | 0.0011 |  | 0.0086 |  | 0.0037
Nitrogen | 0.0920 |  | 0.1457 |  | 0.0572
Carbon Dioxide | 0.7937 |  | 1.9759 |  | 0.7669
Oxygen | 0.0000 |  | 0.0000 |  | 0.0000
Hydrogen Sulfide | 0.0000 |  | 0.0000 |  | 0.0000
Total | 100 |  | 100 |  | 100
Global Properties |  | Units
Gross BTU/Real CF | 1081.3 |  | BTU/SCF at 60°F and14.73 psia
Sat.Gross BTU/Real CF | 1063.7 |  | BTU/SCF at 60°F and14.73 psia
Gas Compressibility (Z) | 0.9976
Specific Gravity | 0.6119 |  | air=1
Avg Molecular Weight | 17.678 |  | gm/mole
Propane GPM | 0.324052 |  | gal/MCF
Butane GPM | 0.160629 |  | gal/MCF
Gasoline GPM | 0.146442 |  | gal/MCF
26# Gasoline GPM | 0.220706 |  | gal/MCF
Total GPM | 0.631679 |  | gal/MCF
Base Mol% | 99.616 |  | %v/v
Sample Temperature: | 93 |  | °F
Sample Pressure: | 625 |  | psig
H2SLength of Stain Tube | N/A |  | ppm
Component | Mol% |  | Wt% |  | LV%
Benzene | 0.0116 |  | 0.0512 |  | 0.0184
Toluene | 0.0156 |  | 0.0815 |  | 0.0297
Ethylbenzene | 0.0004 |  | 0.0025 |  | 0.0009
M&P Xylene | 0.0039 |  | 0.0232 |  | 0.0085
O-Xylene | 0.0004 |  | 0.0024 |  | 0.0009
2,2,4-Trimethylpentane | 0.0028 |  | 0.0178 |  | 0.0078
Cyclopentane | 0.0000 |  | 0.0000 |  | 0.0000
Cyclohexane | 0.0193 |  | 0.0919 |  | 0.0372
Methylcyclohexane | 0.0290 |  | 0.1612 |  | 0.0661
Description: | Mesa 15 C 4-17
GRI GlyCalc Information
Component | Mol% |  | Wt% |  | LV%
Carbon Dioxide | 0.7937 |  | 1.9759 |  | 0.7669
Hydrogen Sulfide | 0.0000 |  | 0.0000 |  | 0.0000
Nitrogen | 0.0920 |  | 0.1457 |  | 0.0572
Methane | 92.8452 |  | 84.2561 |  | 89.1745
Ethane | 4.1831 |  | 7.1152 |  | 6.3563
Propane | 1.1824 |  | 2.9495 |  | 1.8474
Isobutane | 0.2663 |  | 0.8754 |  | 0.4938
n-Butane | 0.2344 |  | 0.7706 |  | 0.4190
Isopentane | 0.1067 |  | 0.4356 |  | 0.222
n-Pentane | 0.0673 |  | 0.2748 |  | 0.1383
Cyclopentane | 0.0000 |  | 0.0000 |  | 0.0000
n-Hexane | 0.0279 |  | 0.1362 |  | 0.0651
Cyclohexane | 0.0193 |  | 0.0919 |  | 0.0372
Other Hexanes | 0.0547 |  | 0.2665 |  | 0.1279
Heptanes | 0.0468 |  | 0.2559 |  | 0.1135
Methylcyclohexane | 0.0290 |  | 0.1612 |  | 0.0661
2,2,4 Trimethylpentane | 0.0028 |  | 0.0178 |  | 0.0078
Benzene | 0.0116 |  | 0.0512 |  | 0.0184
Toluene | 0.0156 |  | 0.0815 |  | 0.0297
Ethylbenzene | 0.0004 |  | 0.0025 |  | 0.0009
Xylenes | 0.0043 |  | 0.0256 |  | 0.0094
C8+ Heavies | 0.0165 |  | 0.1109 |  | 0.0486
Subtotal | 100 |  | 100 |  | 100
Oxygen | 0.0000 |  | 0.0000 |  | 0.0000
Total | 100 |  | 100 |  | 100