## QUESGAS
QUESTAR APPLIED TECHNOLOGY
1210 D. Street, Rock Springs, Wyoming 82901
(307) 352-7292
LIMS ID: | N/A |  | Description: | Mesa 1A1-19
Analysis Date/Time: | 2012-07-31 16:32 | 41121.6886 | Field: | Pinedale
Analyst Initials: | AST |  | ML#: | QEP Energy
Instrument ID: | Instrument 1 |  | GC Method: | Quesbtex
Data File: | QPC75.D
Date Sampled: | 2012-07-30
Component | Mol% |  | Wt% |  | LV%
Methane | 93.1916 |  | 85.3285 |  | 89.7628
Ethane | 4.1029 |  | 7.0412 |  | 6.2522
Propane | 1.1358 |  | 2.8585 |  | 1.7795
Isobutane | 0.2433 |  | 0.8070 |  | 0.4525
n-Butane | 0.2202 |  | 0.7304 |  | 0.3947
Neopentane | 0.0052 |  | 0.0214 |  | 0.0113
Isopentane | 0.0889 |  | 0.3660 |  | 0.1850
n-Pentane | 0.0594 |  | 0.2447 |  | 0.1224
2,2-Dimethylbutane | 0.0038 |  | 0.0187 |  | 0.0090
2,3-Dimethylbutane | 0.0075 |  | 0.0367 |  | 0.0174
2-Methylpentane | 0.0199 |  | 0.0977 |  | 0.0469
3-Methylpentane | 0.0105 |  | 0.0518 |  | 0.0244
n-Hexane | 0.0190 |  | 0.0935 |  | 0.0445
Heptanes | 0.0486 |  | 0.2583 |  | 0.1063
Octanes | 0.0038 |  | 0.0242 |  | 0.0104
Nonanes | 0.0018 |  | 0.0114 |  | 0.0045
Decanes plus | 0.0002 |  | 0.0015 |  | 0.0007
Nitrogen | 0.1045 |  | 0.1671 |  | 0.0651
Carbon Dioxide | 0.7331 |  | 1.8414 |  | 0.7104
Oxygen | 0.0000 |  | 0.0000 |  | 0.0000
Hydrogen Sulfide | 0.0000 |  | 0.0000 |  | 0.0000
Total | 100 |  | 100 |  | 100
Global Properties |  | Units
Gross BTU/Real CF | 1074.3 |  | BTU/SCF at 60°F and14.73 psia
Sat.Gross BTU/Real CF | 1056.9 |  | BTU/SCF at 60°F and14.73 psia
Gas Compressibility (Z) | 0.9976
Specific Gravity | 0.6064 |  | air=1
Avg Molecular Weight | 17.522 |  | gm/mole
Propane GPM | 0.311280 |  | gal/MCF
Butane GPM | 0.148657 |  | gal/MCF
Gasoline GPM | 0.099196 |  | gal/MCF
26# Gasoline GPM | 0.168551 |  | gal/MCF
Total GPM | 1.792497 |  | gal/MCF
Base Mol% | 99.221 |  | %v/v
Sample Temperature: | 83 |  | °F
Sample Pressure: | 620 |  | psig
H2SLength of Stain Tube | N/A |  | ppm
Component | Mol% |  | Wt% |  | LV%
Benzene | 0.0058 |  | 0.0257 |  | 0.0092
Toluene | 0.0049 |  | 0.0257 |  | 0.0093
Ethylbenzene | 0.0001 |  | 0.0006 |  | 0.0002
M&P Xylene | 0.0008 |  | 0.0049 |  | 0.0018
O-Xylene | 0.0001 |  | 0.0005 |  | 0.0002
2,2,4-Trimethylpentane | 0.0014 |  | 0.0088 |  | 0.0039
Cyclopentane | 0.0000 |  | 0.0000 |  | 0.0000
Cyclohexane | 0.0105 |  | 0.0503 |  | 0.0203
Methylcyclohexane | 0.0123 |  | 0.0688 |  | 0.0280
Description: | Mesa 1A1-19
GRI GlyCalc Information
Component | Mol% |  | Wt% |  | LV%
Carbon Dioxide | 0.7331 |  | 1.8414 |  | 0.7104
Hydrogen Sulfide | 0.0000 |  | 0.0000 |  | 0.0000
Nitrogen | 0.1045 |  | 0.1671 |  | 0.0651
Methane | 93.1916 |  | 85.3285 |  | 89.7628
Ethane | 4.1029 |  | 7.0412 |  | 6.2522
Propane | 1.1358 |  | 2.8585 |  | 1.7795
Isobutane | 0.2433 |  | 0.8070 |  | 0.4525
n-Butane | 0.2202 |  | 0.7304 |  | 0.3947
Isopentane | 0.0941 |  | 0.3874 |  | 0.1963
n-Pentane | 0.0594 |  | 0.2447 |  | 0.1224
Cyclopentane | 0.0000 |  | 0.0000 |  | 0.0000
n-Hexane | 0.0190 |  | 0.0935 |  | 0.0445
Cyclohexane | 0.0105 |  | 0.0503 |  | 0.0203
Other Hexanes | 0.0417 |  | 0.2049 |  | 0.0977
Heptanes | 0.0137 |  | 0.079 |  | 0.0356
Methylcyclohexane | 0.0123 |  | 0.0688 |  | 0.0280
2,2,4 Trimethylpentane | 0.0014 |  | 0.0088 |  | 0.0039
Benzene | 0.0058 |  | 0.0257 |  | 0.0092
Toluene | 0.0049 |  | 0.0257 |  | 0.0093
Ethylbenzene | 0.0001 |  | 0.0006 |  | 0.0002
Xylenes | 0.0009 |  | 0.0054 |  | 0.002
C8+ Heavies | 0.0048 |  | 0.0311 |  | 0.0134
Subtotal | 100 |  | 100 |  | 100
Oxygen | 0.0000 |  | 0.0000 |  | 0.0000
Total | 100 |  | 100 |  | 100