## QUESGAS
QUESTAR APPLIED TECHNOLOGY
1210 D. Street, Rock Springs, Wyoming 82901
(307) 352-7292
LIMS ID: | N/A |  | Description: | Mesa 3c2-22
Analysis Date/Time: | 2012-05-01 08:31 | 41030.3546 | Field: | Pinedale
Analyst Initials: | AST |  | ML#: | QEP Energy
Instrument ID: | Instrument 1 |  | GC Method: | Quesbtex
Data File: | QPC48.D |  | Mesa 3-22 Pad
Date Sampled: | 2012-04-30
Component | Mol% |  | Wt% |  | LV%
Methane | 92.9370 |  | 84.7855 |  | 89.4072
Ethane | 4.2531 |  | 7.2726 |  | 6.4732
Propane | 1.1236 |  | 2.8176 |  | 1.7583
Isobutane | 0.2582 |  | 0.8535 |  | 0.4797
n-Butane | 0.2243 |  | 0.7415 |  | 0.4017
Neopentane | 0.0050 |  | 0.0204 |  | 0.0108
Isopentane | 0.0912 |  | 0.3741 |  | 0.1896
n-Pentane | 0.0582 |  | 0.2388 |  | 0.1197
2,2-Dimethylbutane | 0.0038 |  | 0.0185 |  | 0.0089
2,3-Dimethylbutane | 0.0079 |  | 0.0385 |  | 0.0183
2-Methylpentane | 0.0212 |  | 0.1038 |  | 0.0499
3-Methylpentane | 0.0117 |  | 0.0572 |  | 0.0270
n-Hexane | 0.0205 |  | 0.1006 |  | 0.0479
Heptanes | 0.0629 |  | 0.3346 |  | 0.1370
Octanes | 0.0059 |  | 0.0375 |  | 0.0164
Nonanes | 0.0057 |  | 0.0377 |  | 0.0149
Decanes plus | 0.0010 |  | 0.0079 |  | 0.0034
Nitrogen | 0.1261 |  | 0.2009 |  | 0.0785
Carbon Dioxide | 0.7827 |  | 1.9588 |  | 0.7576
Oxygen | 0.0000 |  | 0.0000 |  | 0.0000
Hydrogen Sulfide | 0.0000 |  | 0.0000 |  | 0.0000
Total | 100 |  | 100 |  | 100
Global Properties |  | Units
Gross BTU/Real CF | 1076.2 |  | BTU/SCF at 60°F and14.73 psia
Sat.Gross BTU/Real CF | 1058.6 |  | BTU/SCF at 60°F and14.73 psia
Gas Compressibility (Z) | 0.9976
Specific Gravity | 0.6087 |  | air=1
Avg Molecular Weight | 17.586 |  | gm/mole
Propane GPM | 0.307937 |  | gal/MCF
Butane GPM | 0.154810 |  | gal/MCF
Gasoline GPM | 0.107595 |  | gal/MCF
26# Gasoline GPM | 0.178464 |  | gal/MCF
Total GPM | 1.857184 |  | gal/MCF
Base Mol% | 100.439 |  | %v/v
Sample Temperature: | 85 |  | °F
Sample Pressure: | 625 |  | psig
H2SLength of Stain Tube | N/A |  | ppm
Component | Mol% |  | Wt% |  | LV%
Benzene | 0.0072 |  | 0.0320 |  | 0.0114
Toluene | 0.0084 |  | 0.0438 |  | 0.0159
Ethylbenzene | 0.0003 |  | 0.0017 |  | 0.0006
M&P Xylene | 0.0029 |  | 0.0178 |  | 0.0065
O-Xylene | 0.0003 |  | 0.0020 |  | 0.0007
2,2,4-Trimethylpentane | 0.0017 |  | 0.0108 |  | 0.0047
Cyclopentane | 0.0000 |  | 0.0000 |  | 0.0000
Cyclohexane | 0.0120 |  | 0.0572 |  | 0.0231
Methylcyclohexane | 0.0161 |  | 0.0900 |  | 0.0368
Description: | Mesa 3c2-22
GRI GlyCalc Information
Component | Mol% |  | Wt% |  | LV%
Carbon Dioxide | 0.7827 |  | 1.9588 |  | 0.7576
Hydrogen Sulfide | 0.0000 |  | 0.0000 |  | 0.0000
Nitrogen | 0.1261 |  | 0.2009 |  | 0.0785
Methane | 92.9370 |  | 84.7855 |  | 89.4072
Ethane | 4.2531 |  | 7.2726 |  | 6.4732
Propane | 1.1236 |  | 2.8176 |  | 1.7583
Isobutane | 0.2582 |  | 0.8535 |  | 0.4797
n-Butane | 0.2243 |  | 0.7415 |  | 0.4017
Isopentane | 0.0962 |  | 0.3945 |  | 0.2004
n-Pentane | 0.0582 |  | 0.2388 |  | 0.1197
Cyclopentane | 0.0000 |  | 0.0000 |  | 0.0000
n-Hexane | 0.0205 |  | 0.1006 |  | 0.0479
Cyclohexane | 0.0120 |  | 0.0572 |  | 0.0231
Other Hexanes | 0.0446 |  | 0.218 |  | 0.1041
Heptanes | 0.0175 |  | 0.1008 |  | 0.0451
Methylcyclohexane | 0.0161 |  | 0.0900 |  | 0.0368
2,2,4 Trimethylpentane | 0.0017 |  | 0.0108 |  | 0.0047
Benzene | 0.0072 |  | 0.0320 |  | 0.0114
Toluene | 0.0084 |  | 0.0438 |  | 0.0159
Ethylbenzene | 0.0003 |  | 0.0017 |  | 0.0006
Xylenes | 0.0032 |  | 0.0198 |  | 0.0072
C8+ Heavies | 0.0091 |  | 0.0616 |  | 0.0269
Subtotal | 100 |  | 100 |  | 100
Oxygen | 0.0000 |  | 0.0000 |  | 0.0000
Total | 100 |  | 100 |  | 100