## QUESGAS
QUESTAR APPLIED TECHNOLOGY
1210 D. Street, Rock Springs, Wyoming 82901
(307) 352-7292
LIMS ID: | N/A |  | Description: | Mesa 7D2-18
Analysis Date/Time: | 2012-06-12 09:38 | 41072.4013 | Field: | Pinedale/Mesa 7-18 Pad
Analyst Initials: | AST |  | ML#: | QEP Energy
Instrument ID: | Instrument 1 |  | GC Method: | Quesbtex
Data File: | QPC32.D
Date Sampled: | 2012-06-11
Component | Mol% |  | Wt% |  | LV%
Methane | 94.4900 |  | 87.9936 |  | 91.9371
Ethane | 3.1772 |  | 5.5458 |  | 4.8908
Propane | 0.7801 |  | 1.9969 |  | 1.2347
Isobutane | 0.1671 |  | 0.5637 |  | 0.3139
n-Butane | 0.1304 |  | 0.4398 |  | 0.2360
Neopentane | 0.0032 |  | 0.0133 |  | 0.0070
Isopentane | 0.0502 |  | 0.2104 |  | 0.1056
n-Pentane | 0.0286 |  | 0.1197 |  | 0.0595
2,2-Dimethylbutane | 0.0022 |  | 0.0108 |  | 0.0052
2,3-Dimethylbutane | 0.0036 |  | 0.0182 |  | 0.0086
2-Methylpentane | 0.0096 |  | 0.0482 |  | 0.0229
3-Methylpentane | 0.0053 |  | 0.0265 |  | 0.0124
n-Hexane | 0.0090 |  | 0.0451 |  | 0.0213
Heptanes | 0.0322 |  | 0.1773 |  | 0.0727
Octanes | 0.0045 |  | 0.0292 |  | 0.0128
Nonanes | 0.0050 |  | 0.0320 |  | 0.0120
Decanes plus | 0.0027 |  | 0.0220 |  | 0.0094
Nitrogen | 0.1080 |  | 0.1757 |  | 0.0680
Carbon Dioxide | 0.9911 |  | 2.5318 |  | 0.9701
Oxygen | 0.0000 |  | 0.0000 |  | 0.0000
Hydrogen Sulfide | 0.0000 |  | 0.0000 |  | 0.0000
Total | 100 |  | 100 |  | 100
Global Properties |  | Units
Gross BTU/Real CF | 1051.9 |  | BTU/SCF at 60°F and14.73 psia
Sat.Gross BTU/Real CF | 1034.7 |  | BTU/SCF at 60°F and14.73 psia
Gas Compressibility (Z) | 0.9977
Specific Gravity | 0.5962 |  | air=1
Avg Molecular Weight | 17.227 |  | gm/mole
Propane GPM | 0.213796 |  | gal/MCF
Butane GPM | 0.095547 |  | gal/MCF
Gasoline GPM | 0.055371 |  | gal/MCF
26# Gasoline GPM | 0.096825 |  | gal/MCF
Total GPM | 1.397531 |  | gal/MCF
Base Mol% | 100.363 |  | %v/v
Sample Temperature: | 132 |  | °F
Sample Pressure: | 636 |  | psig
H2SLength of Stain Tube | N/A |  | ppm
Component | Mol% |  | Wt% |  | LV%
Benzene | 0.0032 |  | 0.0147 |  | 0.0052
Toluene | 0.0048 |  | 0.0256 |  | 0.0092
Ethylbenzene | 0.0000 |  | 0.0000 |  | 0.0000
M&P Xylene | 0.0042 |  | 0.0257 |  | 0.0093
O-Xylene | 0.0000 |  | 0.0000 |  | 0.0000
2,2,4-Trimethylpentane | 0.0008 |  | 0.0054 |  | 0.0024
Cyclopentane | 0.0000 |  | 0.0000 |  | 0.0000
Cyclohexane | 0.0046 |  | 0.0227 |  | 0.0091
Methylcyclohexane | 0.0063 |  | 0.0357 |  | 0.0144
Description: | Mesa 7D2-18
GRI GlyCalc Information
Component | Mol% |  | Wt% |  | LV%
Carbon Dioxide | 0.9911 |  | 2.5318 |  | 0.9701
Hydrogen Sulfide | 0.0000 |  | 0.0000 |  | 0.0000
Nitrogen | 0.1080 |  | 0.1757 |  | 0.0680
Methane | 94.4900 |  | 87.9936 |  | 91.9371
Ethane | 3.1772 |  | 5.5458 |  | 4.8908
Propane | 0.7801 |  | 1.9969 |  | 1.2347
Isobutane | 0.1671 |  | 0.5637 |  | 0.3139
n-Butane | 0.1304 |  | 0.4398 |  | 0.2360
Isopentane | 0.0534 |  | 0.2237 |  | 0.1126
n-Pentane | 0.0286 |  | 0.1197 |  | 0.0595
Cyclopentane | 0.0000 |  | 0.0000 |  | 0.0000
n-Hexane | 0.0090 |  | 0.0451 |  | 0.0213
Cyclohexane | 0.0046 |  | 0.0227 |  | 0.0091
Other Hexanes | 0.0207 |  | 0.1037 |  | 0.0491
Heptanes | 0.0125 |  | 0.0732 |  | 0.0324
Methylcyclohexane | 0.0063 |  | 0.0357 |  | 0.0144
2,2,4 Trimethylpentane | 0.0008 |  | 0.0054 |  | 0.0024
Benzene | 0.0032 |  | 0.0147 |  | 0.0052
Toluene | 0.0048 |  | 0.0256 |  | 0.0092
Ethylbenzene | 0.0000 |  | 0.0000 |  | 0.0000
Xylenes | 0.0042 |  | 0.0257 |  | 0.0093
C8+ Heavies | 0.008 |  | 0.0575 |  | 0.0249
Subtotal | 100 |  | 100 |  | 100
Oxygen | 0.0000 |  | 0.0000 |  | 0.0000
Total | 100 |  | 100 |  | 100