## QUESGAS
QUESTAR APPLIED TECHNOLOGY
1210 D. Street, Rock Springs, Wyoming 82901
(307) 352-7292
LIMS ID: | N/A |  | Description: | Mesa 8A1-18
Analysis Date/Time: | 2012-07-26 10:59 | 41116.4578 | Field: | Pinedale
Analyst Initials: | AST |  | ML#: | QEP Energy
Instrument ID: | Instrument 1 |  | GC Method: | Quesbtex
Data File: | QPC22.D
Date Sampled: | 2012-07-25
Component | Mol% |  | Wt% |  | LV%
Methane | 93.1352 |  | 85.6358 |  | 89.6719
Ethane | 4.4401 |  | 7.6522 |  | 6.7634
Propane | 1.1202 |  | 2.8312 |  | 1.7544
Isobutane | 0.2398 |  | 0.7989 |  | 0.4459
n-Butane | 0.2019 |  | 0.6726 |  | 0.3618
Neopentane | 0.0052 |  | 0.0214 |  | 0.0113
Isopentane | 0.0684 |  | 0.2827 |  | 0.1422
n-Pentane | 0.0425 |  | 0.1757 |  | 0.0875
2,2-Dimethylbutane | 0.0023 |  | 0.0113 |  | 0.0054
2,3-Dimethylbutane | 0.0042 |  | 0.0207 |  | 0.0098
2-Methylpentane | 0.0116 |  | 0.0571 |  | 0.0273
3-Methylpentane | 0.0061 |  | 0.0299 |  | 0.0140
n-Hexane | 0.0108 |  | 0.0533 |  | 0.0252
Heptanes | 0.0241 |  | 0.1288 |  | 0.0530
Octanes | 0.0016 |  | 0.0099 |  | 0.0044
Nonanes | 0.0009 |  | 0.0056 |  | 0.0021
Decanes plus | 0.0002 |  | 0.0018 |  | 0.0008
Nitrogen | 0.1273 |  | 0.2045 |  | 0.0794
Carbon Dioxide | 0.5576 |  | 1.4066 |  | 0.5402
Oxygen | 0.0000 |  | 0.0000 |  | 0.0000
Hydrogen Sulfide | 0.0000 |  | 0.0000 |  | 0.0000
Total | 100 |  | 100 |  | 100
Global Properties |  | Units
Gross BTU/Real CF | 1074.5 |  | BTU/SCF at 60°F and14.73 psia
Sat.Gross BTU/Real CF | 1057.0 |  | BTU/SCF at 60°F and14.73 psia
Gas Compressibility (Z) | 0.9976
Specific Gravity | 0.6038 |  | air=1
Avg Molecular Weight | 17.448 |  | gm/mole
Propane GPM | 0.307005 |  | gal/MCF
Butane GPM | 0.141760 |  | gal/MCF
Gasoline GPM | 0.065683 |  | gal/MCF
26# Gasoline GPM | 0.129284 |  | gal/MCF
Total GPM | 1.808738 |  | gal/MCF
Base Mol% | 100.268 |  | %v/v
Sample Temperature: | 83 |  | °F
Sample Pressure: | 706 |  | psig
H2SLength of Stain Tube | N/A |  | ppm
Component | Mol% |  | Wt% |  | LV%
Benzene | 0.0032 |  | 0.0141 |  | 0.0050
Toluene | 0.0021 |  | 0.0112 |  | 0.0040
Ethylbenzene | 0.0000 |  | 0.0000 |  | 0.0000
M&P Xylene | 0.0006 |  | 0.0034 |  | 0.0012
O-Xylene | 0.0000 |  | 0.0000 |  | 0.0000
2,2,4-Trimethylpentane | 0.0008 |  | 0.0049 |  | 0.0021
Cyclopentane | 0.0000 |  | 0.0000 |  | 0.0000
Cyclohexane | 0.0048 |  | 0.0229 |  | 0.0092
Methylcyclohexane | 0.0048 |  | 0.0268 |  | 0.0109
Description: | Mesa 8A1-18
GRI GlyCalc Information
Component | Mol% |  | Wt% |  | LV%
Carbon Dioxide | 0.5576 |  | 1.4066 |  | 0.5402
Hydrogen Sulfide | 0.0000 |  | 0.0000 |  | 0.0000
Nitrogen | 0.1273 |  | 0.2045 |  | 0.0794
Methane | 93.1352 |  | 85.6358 |  | 89.6719
Ethane | 4.4401 |  | 7.6522 |  | 6.7634
Propane | 1.1202 |  | 2.8312 |  | 1.7544
Isobutane | 0.2398 |  | 0.7989 |  | 0.4459
n-Butane | 0.2019 |  | 0.6726 |  | 0.3618
Isopentane | 0.0736 |  | 0.3041 |  | 0.1535
n-Pentane | 0.0425 |  | 0.1757 |  | 0.0875
Cyclopentane | 0.0000 |  | 0.0000 |  | 0.0000
n-Hexane | 0.0108 |  | 0.0533 |  | 0.0252
Cyclohexane | 0.0048 |  | 0.0229 |  | 0.0092
Other Hexanes | 0.0242 |  | 0.119 |  | 0.0565
Heptanes | 0.0084 |  | 0.0489 |  | 0.0218
Methylcyclohexane | 0.0048 |  | 0.0268 |  | 0.0109
2,2,4 Trimethylpentane | 0.0008 |  | 0.0049 |  | 0.0021
Benzene | 0.0032 |  | 0.0141 |  | 0.0050
Toluene | 0.0021 |  | 0.0112 |  | 0.0040
Ethylbenzene | 0.0000 |  | 0.0000 |  | 0.0000
Xylenes | 0.0006 |  | 0.0034 |  | 0.0012
C8+ Heavies | 0.0021 |  | 0.0139 |  | 0.0061
Subtotal | 100 |  | 100 |  | 100
Oxygen | 0.0000 |  | 0.0000 |  | 0.0000
Total | 100 |  | 100 |  | 100