## QUESGAS
QUESTAR APPLIED TECHNOLOGY
1210 D. Street, Rock Springs, Wyoming 82901
(307) 352-7292
LIMS ID: | N/A |  | Description: | Mesa 8A1-20
Analysis Date/Time: | 2011-06-24 11:56 | 40718.4969 | Field: | Mesa 5-21 Pad
Analyst Initials: | PRP |  | ML#: | QEP Energy
Instrument ID: | Instrument 1 |  | GC Method: | Quesbtex
Data File: | QPC04.D
Date Sampled: | 2011-06-22
Component | Mol% |  | Wt% |  | LV%
Methane | 93.1562 |  | 84.9700 |  | 89.7650
Ethane | 3.9298 |  | 6.7184 |  | 5.9909
Propane | 1.0670 |  | 2.6752 |  | 1.6725
Isobutane | 0.2424 |  | 0.8012 |  | 0.4511
n-Butane | 0.2158 |  | 0.7131 |  | 0.3870
Neopentane | 0.0062 |  | 0.0252 |  | 0.0134
Isopentane | 0.0956 |  | 0.3920 |  | 0.1990
n-Pentane | 0.0631 |  | 0.2590 |  | 0.1301
2,2-Dimethylbutane | 0.0045 |  | 0.0220 |  | 0.0107
2,3-Dimethylbutane | 0.0092 |  | 0.0449 |  | 0.0214
2-Methylpentane | 0.0254 |  | 0.1242 |  | 0.0598
3-Methylpentane | 0.0140 |  | 0.0685 |  | 0.0325
n-Hexane | 0.0286 |  | 0.1403 |  | 0.0670
Heptanes | 0.1078 |  | 0.5650 |  | 0.2331
Octanes | 0.0109 |  | 0.0707 |  | 0.0308
Nonanes | 0.0044 |  | 0.0297 |  | 0.0119
Decanes plus | 0.0005 |  | 0.0042 |  | 0.0018
Nitrogen | 0.1894 |  | 0.3016 |  | 0.1181
Carbon Dioxide | 0.8292 |  | 2.0748 |  | 0.8039
Oxygen | 0.0000 |  | 0.0000 |  | 0.0000
Hydrogen Sulfide | 0.0000 |  | 0.0000 |  | 0.0000
Total | 100 |  | 100 |  | 100
Global Properties |  | Units
Gross BTU/Real CF | 1073.9 |  | BTU/SCF at 60°F and14.73 psia
Sat.Gross BTU/Real CF | 1056.5 |  | BTU/SCF at 60°F and14.73 psia
Gas Compressibility (Z) | 0.9976
Specific Gravity | 0.6088 |  | air=1
Avg Molecular Weight | 17.589 |  | gm/mole
Propane GPM | 0.292425 |  | gal/MCF
Butane GPM | 0.146980 |  | gal/MCF
Gasoline GPM | 0.134346 |  | gal/MCF
26# Gasoline GPM | 0.202532 |  | gal/MCF
Total GPM | 0.574077 |  | gal/MCF
Base Mol% | 99.475 |  | %v/v
Sample Temperature: | 88 |  | °F
Sample Pressure: | 621 |  | psig
H2SLength of Stain Tube | N/A |  | ppm
Component | Mol% |  | Wt% |  | LV%
Benzene | 0.0120 |  | 0.0531 |  | 0.0190
Toluene | 0.0132 |  | 0.0693 |  | 0.0252
Ethylbenzene | 0.0002 |  | 0.0014 |  | 0.0005
M&P Xylene | 0.0022 |  | 0.0134 |  | 0.0049
O-Xylene | 0.0002 |  | 0.0013 |  | 0.0005
2,2,4-Trimethylpentane | 0.0026 |  | 0.0170 |  | 0.0075
Cyclopentane | 0.0000 |  | 0.0000 |  | 0.0000
Cyclohexane | 0.0182 |  | 0.0869 |  | 0.0352
Methylcyclohexane | 0.0244 |  | 0.1363 |  | 0.0558
Description: | Mesa 8A1-20
GRI GlyCalc Information
Component | Mol% |  | Wt% |  | LV%
Carbon Dioxide | 0.8292 |  | 2.0748 |  | 0.8039
Hydrogen Sulfide | 0.0000 |  | 0.0000 |  | 0.0000
Nitrogen | 0.1894 |  | 0.3016 |  | 0.1181
Methane | 93.1562 |  | 84.9700 |  | 89.7650
Ethane | 3.9298 |  | 6.7184 |  | 5.9909
Propane | 1.0670 |  | 2.6752 |  | 1.6725
Isobutane | 0.2424 |  | 0.8012 |  | 0.4511
n-Butane | 0.2158 |  | 0.7131 |  | 0.3870
Isopentane | 0.1018 |  | 0.4172 |  | 0.2124
n-Pentane | 0.0631 |  | 0.2590 |  | 0.1301
Cyclopentane | 0.0000 |  | 0.0000 |  | 0.0000
n-Hexane | 0.0286 |  | 0.1403 |  | 0.0670
Cyclohexane | 0.0182 |  | 0.0869 |  | 0.0352
Other Hexanes | 0.0531 |  | 0.2596 |  | 0.1244
Heptanes | 0.0374 |  | 0.2024 |  | 0.0904
Methylcyclohexane | 0.0244 |  | 0.1363 |  | 0.0558
2,2,4 Trimethylpentane | 0.0026 |  | 0.0170 |  | 0.0075
Benzene | 0.0120 |  | 0.0531 |  | 0.0190
Toluene | 0.0132 |  | 0.0693 |  | 0.0252
Ethylbenzene | 0.0002 |  | 0.0014 |  | 0.0005
Xylenes | 0.0024 |  | 0.0147 |  | 0.0054
C8+ Heavies | 0.0132 |  | 0.0885 |  | 0.0386
Subtotal | 100 |  | 100 |  | 100
Oxygen | 0.0000 |  | 0.0000 |  | 0.0000
Total | 100 |  | 100 |  | 100