## QUESGAS
QUESTAR APPLIED TECHNOLOGY
1210 D. Street, Rock Springs, Wyoming 82901
(307) 352-7292
LIMS ID: | N/A |  | Description: | Stewart Point 6D 3-28
Analysis Date/Time: | 2011-10-13 11:30 | 40829.479 | Field: | Mesa / Stewart Pt Pad 7-28
Analyst Initials: | AST |  | ML#: | QEP
Instrument ID: | Instrument 1 |  | GC Method: | Quesbtex
Data File: | QPC60.D
Date Sampled: | 2011-10-12
Component | Mol% |  | Wt% |  | LV%
Methane | 91.4279 |  | 81.5468 |  | 86.9709
Ethane | 5.1556 |  | 8.6190 |  | 7.7589
Propane | 1.4983 |  | 3.6733 |  | 2.3184
Isobutane | 0.3472 |  | 1.1220 |  | 0.6378
n-Butane | 0.3064 |  | 0.9901 |  | 0.5424
Neopentane | 0.0077 |  | 0.0307 |  | 0.0165
Isopentane | 0.1404 |  | 0.5632 |  | 0.2886
n-Pentane | 0.0937 |  | 0.3757 |  | 0.1905
2,2-Dimethylbutane | 0.0063 |  | 0.0302 |  | 0.0148
2,3-Dimethylbutane | 0.0129 |  | 0.0620 |  | 0.0298
2-Methylpentane | 0.0349 |  | 0.1670 |  | 0.0812
3-Methylpentane | 0.0194 |  | 0.0930 |  | 0.0445
n-Hexane | 0.0370 |  | 0.1773 |  | 0.0854
Heptanes | 0.1354 |  | 0.7033 |  | 0.2922
Octanes | 0.0111 |  | 0.0700 |  | 0.0311
Nonanes | 0.0071 |  | 0.0455 |  | 0.0185
Decanes plus | 0.0013 |  | 0.0106 |  | 0.0046
Nitrogen | 0.1494 |  | 0.2327 |  | 0.0920
Carbon Dioxide | 0.6080 |  | 1.4876 |  | 0.5819
Oxygen | 0.0000 |  | 0.0000 |  | 0.0000
Hydrogen Sulfide | 0.0000 |  | 0.0000 |  | 0.0000
Total | 100 |  | 100 |  | 100
Global Properties |  | Units
Gross BTU/Real CF | 1101.9 |  | BTU/SCF at 60°F and14.73 psia
Sat.Gross BTU/Real CF | 1083.8 |  | BTU/SCF at 60°F and14.73 psia
Gas Compressibility (Z) | 0.9975
Specific Gravity | 0.6227 |  | air=1
Avg Molecular Weight | 17.987 |  | gm/mole
Propane GPM | 0.410628 |  | gal/MCF
Butane GPM | 0.209676 |  | gal/MCF
Gasoline GPM | 0.185549 |  | gal/MCF
26# Gasoline GPM | 0.282393 |  | gal/MCF
Total GPM | 0.806349 |  | gal/MCF
Base Mol% | 100.164 |  | %v/v
Sample Temperature: | 98 |  | °F
Sample Pressure: | 577 |  | psig
H2SLength of Stain Tube | N/A |  | ppm
Component | Mol% |  | Wt% |  | LV%
Benzene | 0.0156 |  | 0.0677 |  | 0.0245
Toluene | 0.0178 |  | 0.0910 |  | 0.0334
Ethylbenzene | 0.0004 |  | 0.0024 |  | 0.0009
M&P Xylene | 0.0031 |  | 0.0180 |  | 0.0066
O-Xylene | 0.0004 |  | 0.0025 |  | 0.0009
2,2,4-Trimethylpentane | 0.0034 |  | 0.0215 |  | 0.0096
Cyclopentane | 0.0000 |  | 0.0000 |  | 0.0000
Cyclohexane | 0.0238 |  | 0.1115 |  | 0.0455
Methylcyclohexane | 0.0316 |  | 0.1726 |  | 0.0713
Description: | Stewart Point 6D 3-28
GRI GlyCalc Information
Component | Mol% |  | Wt% |  | LV%
Carbon Dioxide | 0.6080 |  | 1.4876 |  | 0.5819
Hydrogen Sulfide | 0.0000 |  | 0.0000 |  | 0.0000
Nitrogen | 0.1494 |  | 0.2327 |  | 0.0920
Methane | 91.4279 |  | 81.5468 |  | 86.9709
Ethane | 5.1556 |  | 8.6190 |  | 7.7589
Propane | 1.4983 |  | 3.6733 |  | 2.3184
Isobutane | 0.3472 |  | 1.1220 |  | 0.6378
n-Butane | 0.3064 |  | 0.9901 |  | 0.5424
Isopentane | 0.1481 |  | 0.5939 |  | 0.3051
n-Pentane | 0.0937 |  | 0.3757 |  | 0.1905
Cyclopentane | 0.0000 |  | 0.0000 |  | 0.0000
n-Hexane | 0.0370 |  | 0.1773 |  | 0.0854
Cyclohexane | 0.0238 |  | 0.1115 |  | 0.0455
Other Hexanes | 0.0735 |  | 0.3522 |  | 0.1703
Heptanes | 0.0432 |  | 0.239 |  | 0.1079
Methylcyclohexane | 0.0316 |  | 0.1726 |  | 0.0713
2,2,4 Trimethylpentane | 0.0034 |  | 0.0215 |  | 0.0096
Benzene | 0.0156 |  | 0.0677 |  | 0.0245
Toluene | 0.0178 |  | 0.0910 |  | 0.0334
Ethylbenzene | 0.0004 |  | 0.0024 |  | 0.0009
Xylenes | 0.0035 |  | 0.0205 |  | 0.0075
C8+ Heavies | 0.0156 |  | 0.1032 |  | 0.0458
Subtotal | 100 |  | 100 |  | 100
Oxygen | 0.0000 |  | 0.0000 |  | 0.0000
Total | 100 |  | 100 |  | 100