## Sheet1
QUESTAR APPLIED TECHNOLOGY
1210 D. Street, Rock Springs, Wyoming 82901
(307) 352-7292
LIMS ID: | N/A |  | Description: | Boulder 5-19
Analysis Date/Time: | 12/20/01 10:07:30 |  | Field: | New Fork
Analyst Initials: | AST |  | ML#: | Ultra
Sample Temperature: | 98 |  | GC Method: | Quesliq1
Sample Pressure: | 650 |  | Data File: | C:\HPCHEM\1\DATA\QPC34.D\QPC.TXT
Date Sampled: | 2001-12-19 |  | Instrument ID: | 1
Component | Mol% |  | Wt% |  | LV%
Methane | 23.1522 |  | 4.3602 |  | 9.8512
Ethane | 4.4569 |  | 1.5732 |  | 3.0003
Propane | 3.0780 |  | 1.5933 |  | 2.1304
Isobutane | 1.3141 |  | 0.8966 |  | 1.0798
n-Butane | 1.6682 |  | 1.1382 |  | 1.3211
Neopentane | 0.0355 |  | 0.0301 |  | 0.0342
Isopentane | 1.4787 |  | 1.2524 |  | 1.3595
n-Pentane | 1.2626 |  | 1.0694 |  | 1.1486
2,2-Dimethylbutane | 0.1267 |  | 0.1282 |  | 0.1328
2,3-Dimethylbutane | 0.3559 |  | 0.3601 |  | 0.3663
2-Methylpentane | 0.9338 |  | 0.9446 |  | 0.9733
3-Methylpentane | 0.5905 |  | 0.5974 |  | 0.6052
n-Hexane | 1.4544 |  | 1.4714 |  | 1.5019
Heptanes | 14.9331 |  | 16.8816 |  | 15.2286
Octanes | 9.4624 |  | 11.6789 |  | 10.3424
Nonanes | 9.8649 |  | 13.5756 |  | 11.7653
Decanes plus | 25.2268 |  | 42.1359 |  | 38.8998
Nitrogen | 0.0000 |  | 0.0000 |  | 0.0000
Carbon Dioxide | 0.6056 |  | 0.3129 |  | 0.2593
Total | 100 |  | 100 |  | 100
Global Properties |  | Units
Avg Molecular Weight | 85.1881 | gm/mole
Pseudocritical Pressure | 494.47 | psia
Pseudocritical Temperature | 380.34 | degF
Specific Gravity | 0.67783 | gm/ml
Liquid Density | 5.6510 | lb/gal
Liquid Density | 237.34 | lb/bbl
Specific Gravity | 2.3362 | air=1
SCF/bbl | 1060.38 | SCF/bbl
SCF/gal | 25.2472 | SCF/gal
MCF/gal | 0.0252 | MCF/gal
gal/MCF | 39.604 | gal/MCF
Net Heating Value | 4261.4 | BTU/SCF at 60°F
Net Heating Value | 17981.0 | BTU/lb at 60°F
Gross Heating Value | 6148.7 | BTU/SCF at 60°F
Gross Heating Value | 19328.1 | BTU/lb at 60°F
Gross Heating Value | 117429.4 | BTU/gal at 60°F
API Gravity | 77.2544
Page #1
MON | 86.8
RON | 89.4
RVP | 523.207 | psia
Component | Mol% |  | Wt% |  | LV%
Benzene | 0.9234 |  | 0.8467 |  | 0.6488
Toluene | 3.8618 |  | 4.1771 |  | 3.2472
Ethylbenzene | 0.3390 |  | 0.4225 |  | 0.3285
M&P Xylene | 3.9912 |  | 4.9743 |  | 3.8808
O-Xylene | 0.5956 |  | 0.7423 |  | 0.5687
2,2,4-Trimethylpentane | 0.4657 |  | 0.6245 |  | 0.5878
Data File: | Boulder 5-19 |  |  | Page #2
GRI E&P TANK INFORMATION
Component | Mol% |  | Wt% |  | LV%
H2S
O2
CO2 | 0.6056 |  | 0.3129 |  | 0.2593
N2 | 0.0000 |  | 0.0000 |  | 0.0000
C1 | 23.1522 |  | 4.3602 |  | 9.8512
C2 | 4.4569 |  | 1.5732 |  | 3.0003
C3 | 3.0780 |  | 1.5933 |  | 2.1304
IC4 | 1.3141 |  | 0.8966 |  | 1.0798
NC4 | 1.6682 |  | 1.1382 |  | 1.3211
IC5 | 1.5142 |  | 1.2825 |  | 1.3937
NC5 | 1.2626 |  | 1.0694 |  | 1.1486
Hexanes | 2.0069 |  | 2.0303 |  | 2.0776
Heptanes | 14.0097 |  | 16.0349 |  | 14.5798
Octanes | 5.1349 |  | 6.8773 |  | 6.5074
Nonanes | 4.9391 |  | 7.4365 |  | 6.9873
Benzene | 0.9234 |  | 0.8467 |  | 0.6488
Toluene | 3.8618 |  | 4.1771 |  | 3.2472
E-Benzene | 0.3390 |  | 0.4225 |  | 0.3285
Xylene | 4.5868 |  | 5.7166 |  | 4.4495
n-C6 | 1.4544 |  | 1.4714 |  | 1.5019
2,2,4-Trimethylpentane | 0.4657 |  | 0.6245 |  | 0.5878
C10 Plus
C10 Mole % | 25.2268 |  | 42.1359 |  | 38.8998
Molecular Wt.
Specific Gravity
Total | 100.0003