## QUESGAS
QUESTAR APPLIED TECHNOLOGY
1210 D. Street, Rock Springs, Wyoming 82901
(307) 352-7292
LIMS ID: | N/A |  | Description: | Boulder 7-19
Analysis Date/Time: | 2002-09-27 15:15 |  | Field: | Jonah
Analyst Initials: | BRS |  | ML#: | b719/Ultra
Instrument ID: | Instrument 1 |  | GC Method: | Quesbtex
Data File: | QPC89.D
Date Sampled: | 2002-09-26
Component | Mol% |  | Wt% |  | LV%
Methane | 93.2752 |  | 85.1030 |  | 89.7342
Ethane | 4.0183 |  | 6.8718 |  | 6.1159
Propane | 1.1136 |  | 2.7927 |  | 1.7426
Isobutane | 0.2391 |  | 0.7903 |  | 0.4442
n-Butane | 0.2121 |  | 0.7011 |  | 0.3798
Neopentane | 0.0042 |  | 0.0174 |  | 0.0092
Isopentane | 0.0909 |  | 0.3730 |  | 0.1890
n-Pentane | 0.0626 |  | 0.2568 |  | 0.1287
2,2-Dimethylbutane | 0.0041 |  | 0.0199 |  | 0.0096
2,3-Dimethylbutane | 0.0089 |  | 0.0434 |  | 0.0206
2-Methylpentane | 0.0231 |  | 0.1134 |  | 0.0545
3-Methylpentane | 0.0131 |  | 0.0643 |  | 0.0304
n-Hexane | 0.0275 |  | 0.1349 |  | 0.0642
Heptanes | 0.1473 |  | 0.7808 |  | 0.3209
Octanes | 0.0218 |  | 0.1409 |  | 0.0615
Nonanes | 0.0132 |  | 0.0822 |  | 0.0311
Decanes plus | 0.0000 |  | 0.0000 |  | 0.0000
Nitrogen | 0.1104 |  | 0.1759 |  | 0.0688
Carbon Dioxide | 0.6146 |  | 1.5382 |  | 0.5948
Oxygen | 0.0000 |  | 0.0000 |  | 0.0000
Total | 100 |  | 100 |  | 100
Global Properties |  | Units
Gross BTU/Real CF | 1080.2 |  | BTU/SCF at 60°F and14.73 psia
Sat.Gross BTU/Real CF | 1062.6 |  | BTU/SCF at 60°F and14.73 psia
Gas Compressibility (Z) | 0.9976
Specific Gravity | 0.6087 |  | air=1
Avg Molecular Weight | 17.584 |  | gm/mole
Propane GPM | 0.306161 |  | gal/MCF
Butane GPM | 0.144759 |  | gal/MCF
Gasoline GPM | 0.148301 |  | gal/MCF
26# Gasoline GPM | 0.216413 |  | gal/MCF
Total GPM | 0.600615 |  | gal/MCF
Base Mol% | 99.387 |  | %v/v
Sample Temperature: | 86 |  | °F
Sample Pressure: | 995 |  | psig
Hydrogen Sulfide | 0.0000 | Mole%
Reviewed By:
Component | Mol% |  | Wt% |  | LV%
Benzene | 0.0121 |  | 0.0538 |  | 0.0192
Toluene | 0.0220 |  | 0.1152 |  | 0.0418
Ethylbenzene | 0.0009 |  | 0.0052 |  | 0.0019
M&P Xylene | 0.0088 |  | 0.0530 |  | 0.0193
O-Xylene | 0.0012 |  | 0.0071 |  | 0.0025
2,2,4-Trimethylpentane | 0.0032 |  | 0.0206 |  | 0.0090
Cyclopentane | 0.0000 |  | 0.0000 |  | 0.0000
Cyclohexane | 0.0213 |  | 0.1017 |  | 0.0411
Methylcyclohexane | 0.0372 |  | 0.2079 |  | 0.0850
Description: | Boulder 7-19
GRI GlyCalc Information
Component | Mol% |  | Wt% |  | LV%
Carbon Dioxide | 0.6146 |  | 1.5382 |  | 0.5948
Hydrogen Sulfide | 0.0000 |  | 0 |  | 0
Nitrogen | 0.1104 |  | 0.1759 |  | 0.0688
Methane | 93.2752 |  | 85.1030 |  | 89.7342
Ethane | 4.0183 |  | 6.8718 |  | 6.1159
Propane | 1.1136 |  | 2.7927 |  | 1.7426
Isobutane | 0.2391 |  | 0.7903 |  | 0.4442
n-Butane | 0.2121 |  | 0.7011 |  | 0.3798
Isopentane | 0.0951 |  | 0.3904 |  | 0.1982
n-Pentane | 0.0626 |  | 0.2568 |  | 0.1287
Cyclopentane | 0.0000 |  | 0.0000 |  | 0.0000
n-Hexane | 0.0275 |  | 0.1349 |  | 0.0642
Cyclohexane | 0.0213 |  | 0.1017 |  | 0.0411
Other Hexanes | 0.0492 |  | 0.241 |  | 0.1151
Heptanes | 0.0515 |  | 0.2816 |  | 0.1248
Methylcyclohexane | 0.0372 |  | 0.2079 |  | 0.0850
2,2,4 Trimethylpentane | 0.0032 |  | 0.0206 |  | 0.0090
Benzene | 0.0121 |  | 0.0538 |  | 0.0192
Toluene | 0.0220 |  | 0.1152 |  | 0.0418
Ethylbenzene | 0.0009 |  | 0.0052 |  | 0.0019
Xylenes | 0.01 |  | 0.0601 |  | 0.0218
C8+ Heavies | 0.0241 |  | 0.1578 |  | 0.0689
Subtotal | 100 |  | 100 |  | 100
Oxygen | 0.0000 |  | 0.0000 |  | 0.0000
Total | 100 |  | 100 |  | 100