## Sheet1
QUESTAR APPLIED TECHNOLOGY
1210 D. Street, Rock Springs, Wyoming 82901
(307) 352-7292
LIMS ID: | N/A |  | Description: | Riverside 11-14
Analysis Date/Time: | 1/21/04 7:21:33 A |  | Field: | New Fork
Analyst Initials: | BRS |  | ML#: | Ultra
Sample Temperature: | 85 |  | GC Method: | Quesliq1
Sample Pressure: | 500 |  | Data File: | C:\HPCHEM\1\DATA\QPC31.D\QPC.TXT
Date Sampled: | 2004-01-16 |  | Instrument ID: | 1
Component | Mol% |  | Wt% |  | LV%
Methane | 13.8951 |  | 2.1462 |  | 5.1152
Ethane | 2.9469 |  | 0.8531 |  | 1.7163
Propane | 2.8047 |  | 1.1907 |  | 1.6795
Isobutane | 1.2890 |  | 0.7213 |  | 0.9163
n-Butane | 1.7400 |  | 0.9737 |  | 1.1921
Neopentane | 0.0394 |  | 0.0273 |  | 0.0328
Isopentane | 1.6309 |  | 1.1329 |  | 1.2972
n-Pentane | 1.4606 |  | 1.0146 |  | 1.1496
2,2-Dimethylbutane | 0.1411 |  | 0.1171 |  | 0.1280
2,3-Dimethylbutane | 0.4322 |  | 0.3586 |  | 0.3848
2-Methylpentane | 1.1551 |  | 0.9583 |  | 1.0415
3-Methylpentane | 0.7237 |  | 0.6005 |  | 0.6417
n-Hexane | 1.7801 |  | 1.4769 |  | 1.5903
Heptanes | 18.0860 |  | 16.8070 |  | 15.9998
Octanes | 12.2491 |  | 12.3526 |  | 11.5173
Nonanes | 11.8759 |  | 13.2502 |  | 11.9751
Decanes plus | 27.5533 |  | 45.9358 |  | 43.5489
Nitrogen | 0.0000 |  | 0.0000 |  | 0.0000
Carbon Dioxide | 0.1963 |  | 0.0832 |  | 0.0727
Total | 100 |  | 100 |  | 100
Global Properties |  | Units
Avg Molecular Weight | 103.8694 | gm/mole
Pseudocritical Pressure | 454.34 | psia
Pseudocritical Temperature | 475.89 | degF
Specific Gravity | 0.71504 | gm/ml
Liquid Density | 5.9612 | lb/gal
Liquid Density | 250.37 | lb/bbl
Specific Gravity | 2.5167 | air=1
SCF/bbl | 918.20 | SCF/bbl
SCF/gal | 21.8619 | SCF/gal
MCF/gal | 0.0219 | MCF/gal
gal/MCF | 45.760 | gal/MCF
Net Heating Value | 3680.7 | BTU/SCF at 60°F
Net Heating Value | 12917.5 | BTU/lb at 60°F
Gross Heating Value | 3966.4 | BTU/SCF at 60°F
Gross Heating Value | 13862.3 | BTU/lb at 60°F
Gross Heating Value | 85136.4 | BTU/gal at 60°F
API Gravity | 66.391
Page #1
MON | 49.6
RON | 52.3
RVP | 729.252 | psia
Component | Mol% |  | Wt% |  | LV%
Benzene | 1.0857 |  | 0.8165 |  | 0.6600
Toluene | 5.2330 |  | 4.6422 |  | 3.8068
Ethylbenzene | 0.4691 |  | 0.4795 |  | 0.3933
M&P Xylene | 5.3188 |  | 5.4365 |  | 4.4741
O-Xylene | 0.8620 |  | 0.8811 |  | 0.7121
2,2,4-Trimethylpentane | 0.4668 |  | 0.5134 |  | 0.5097
Data File: | Riverside 11-14 |  |  | Page #2
GRI E&P TANK INFORMATION
Component | Mol% |  | Wt% |  | LV%
H2S
O2
CO2 | 0.1963 |  | 0.0832 |  | 0.0727
N2 | 0.0000 |  | 0.0000 |  | 0.0000
C1 | 13.8951 |  | 2.1462 |  | 5.1152
C2 | 2.9469 |  | 0.8531 |  | 1.7163
C3 | 2.8047 |  | 1.1907 |  | 1.6795
IC4 | 1.2890 |  | 0.7213 |  | 0.9163
NC4 | 1.7400 |  | 0.9737 |  | 1.1921
IC5 | 1.6703 |  | 1.1602 |  | 1.33
NC5 | 1.4606 |  | 1.0146 |  | 1.1496
Hexanes | 2.4521 |  | 2.0345 |  | 2.196
Heptanes | 17.0003 |  | 15.9905 |  | 15.3398
Octanes | 6.5493 |  | 7.197 |  | 7.2008
Nonanes | 5.226 |  | 6.4531 |  | 6.3956
Benzene | 1.0857 |  | 0.8165 |  | 0.6600
Toluene | 5.2330 |  | 4.6422 |  | 3.8068
E-Benzene | 0.4691 |  | 0.4795 |  | 0.3933
Xylene | 6.1808 |  | 6.3176 |  | 5.1862
n-C6 | 1.7801 |  | 1.4769 |  | 1.5903
2,2,4-Trimethylpentane | 0.4668 |  | 0.5134 |  | 0.5097
C10 Plus
C10 Mole % | 27.5533 |  | 45.9358 |  | 43.5489
Molecular Wt. | 175.2489
Specific Gravity | 0.7538
Total | 99.9994