## QUESGAS
QUESTAR APPLIED TECHNOLOGY
1210 D. Street, Rock Springs, Wyoming 82901
(307) 352-7292
LIMS ID: | N/A |  | Description: | Riverside 16-3
Analysis Date/Time: | 2004-01-20 15:43 |  | Field: | New Fork
Analyst Initials: | ABK |  | ML#: | Ultra
Instrument ID: | Instrument 1 |  | GC Method: | Quesbtex
Data File: | QPC10.D
Date Sampled: | 2004-01-16
Component | Mol% |  | Wt% |  | LV%
Methane | 93.7761 |  | 86.1342 |  | 90.5901
Ethane | 3.5917 |  | 6.1834 |  | 5.4893
Propane | 1.0016 |  | 2.5288 |  | 1.5739
Isobutane | 0.2265 |  | 0.7538 |  | 0.4226
n-Butane | 0.1996 |  | 0.6642 |  | 0.3589
Neopentane | 0.0046 |  | 0.0191 |  | 0.0101
Isopentane | 0.0865 |  | 0.3575 |  | 0.1806
n-Pentane | 0.0572 |  | 0.2363 |  | 0.1182
2,2-Dimethylbutane | 0.0041 |  | 0.0204 |  | 0.0098
2,3-Dimethylbutane | 0.0087 |  | 0.0427 |  | 0.0202
2-Methylpentane | 0.0223 |  | 0.1099 |  | 0.0527
3-Methylpentane | 0.0127 |  | 0.0629 |  | 0.0296
n-Hexane | 0.0254 |  | 0.1255 |  | 0.0596
Heptanes | 0.1136 |  | 0.6018 |  | 0.2470
Octanes | 0.0123 |  | 0.0792 |  | 0.0346
Nonanes | 0.0032 |  | 0.0201 |  | 0.0075
Decanes plus | 0.0000 |  | 0.0000 |  | 0.0000
Nitrogen | 0.0999 |  | 0.1602 |  | 0.0625
Carbon Dioxide | 0.7540 |  | 1.9000 |  | 0.7328
Oxygen | 0.0000 |  | 0.0000 |  | 0.0000
Total | 100 |  | 100 |  | 100
Global Properties |  | Units
Gross BTU/Real CF | 1070.6 |  | BTU/SCF at 60°F and14.73 psia
Sat.Gross BTU/Real CF | 1053.2 |  | BTU/SCF at 60°F and14.73 psia
Gas Compressibility (Z) | 0.9976
Specific Gravity | 0.6046 |  | air=1
Avg Molecular Weight | 17.466 |  | gm/mole
Propane GPM | 0.275369 |  | gal/MCF
Butane GPM | 0.136715 |  | gal/MCF
Gasoline GPM | 0.127754 |  | gal/MCF
26# Gasoline GPM | 0.190816 |  | gal/MCF
Total GPM | 0.540113 |  | gal/MCF
Base Mol% | 99.388 |  | %v/v
Sample Temperature: | 88 |  | °F
Sample Pressure: | 605 |  | psig
Hydrogen Sulfide | 0.0000 | Mole%
Reviewed By:
Component | Mol% |  | Wt% |  | LV%
Benzene | 0.0115 |  | 0.0514 |  | 0.0183
Toluene | 0.0139 |  | 0.0731 |  | 0.0265
Ethylbenzene | 0.0003 |  | 0.0017 |  | 0.0006
M&P Xylene | 0.0023 |  | 0.0141 |  | 0.0051
O-Xylene | 0.0002 |  | 0.0013 |  | 0.0005
2,2,4-Trimethylpentane | 0.0028 |  | 0.0181 |  | 0.0079
Cyclopentane | 0.0000 |  | 0.0000 |  | 0.0000
Cyclohexane | 0.0186 |  | 0.0898 |  | 0.0362
Methylcyclohexane | 0.0272 |  | 0.1530 |  | 0.0624
Description: | Riverside 16-3
GRI GlyCalc Information
Component | Mol% |  | Wt% |  | LV%
Carbon Dioxide | 0.7540 |  | 1.9000 |  | 0.7328
Hydrogen Sulfide | 0.0000 |  | 0 |  | 0
Nitrogen | 0.0999 |  | 0.1602 |  | 0.0625
Methane | 93.7761 |  | 86.1342 |  | 90.5901
Ethane | 3.5917 |  | 6.1834 |  | 5.4893
Propane | 1.0016 |  | 2.5288 |  | 1.5739
Isobutane | 0.2265 |  | 0.7538 |  | 0.4226
n-Butane | 0.1996 |  | 0.6642 |  | 0.3589
Isopentane | 0.0911 |  | 0.3766 |  | 0.1907
n-Pentane | 0.0572 |  | 0.2363 |  | 0.1182
Cyclopentane | 0.0000 |  | 0.0000 |  | 0.0000
n-Hexane | 0.0254 |  | 0.1255 |  | 0.0596
Cyclohexane | 0.0186 |  | 0.0898 |  | 0.0362
Other Hexanes | 0.0478 |  | 0.2359 |  | 0.1123
Heptanes | 0.0396 |  | 0.2164 |  | 0.0957
Methylcyclohexane | 0.0272 |  | 0.1530 |  | 0.0624
2,2,4 Trimethylpentane | 0.0028 |  | 0.0181 |  | 0.0079
Benzene | 0.0115 |  | 0.0514 |  | 0.0183
Toluene | 0.0139 |  | 0.0731 |  | 0.0265
Ethylbenzene | 0.0003 |  | 0.0017 |  | 0.0006
Xylenes | 0.0025 |  | 0.0154 |  | 0.0056
C8+ Heavies | 0.0127 |  | 0.0822 |  | 0.0359
Subtotal | 100 |  | 100 |  | 100
Oxygen | 0.0000 |  | 0.0000 |  | 0.0000
Total | 100 |  | 100 |  | 100