## QUESGAS
QUESTAR APPLIED TECHNOLOGY
1210 D. Street, Rock Springs, Wyoming 82901
(307) 352-7292
LIMS ID: | N/A |  | Description: | Riverside 1-4
Analysis Date/Time: | 2003-07-24 10:12 |  | Field: | Pinedale
Analyst Initials: | BRS |  | ML#: | Ultra
Instrument ID: | Instrument 1 |  | GC Method: | Quesbtex
Data File: | QPC77.D
Date Sampled: | 2003-07-23
Component | Mol% |  | Wt% |  | LV%
Methane | 93.3474 |  | 85.5054 |  | 89.8865
Ethane | 4.0625 |  | 6.9748 |  | 6.1889
Propane | 1.0898 |  | 2.7439 |  | 1.7070
Isobutane | 0.2417 |  | 0.8023 |  | 0.4495
n-Butane | 0.2202 |  | 0.7308 |  | 0.3946
Neopentane | 0.0045 |  | 0.0184 |  | 0.0097
Isopentane | 0.0899 |  | 0.3703 |  | 0.1870
n-Pentane | 0.0615 |  | 0.2534 |  | 0.1266
2,2-Dimethylbutane | 0.0040 |  | 0.0199 |  | 0.0096
2,3-Dimethylbutane | 0.0085 |  | 0.0420 |  | 0.0199
2-Methylpentane | 0.0219 |  | 0.1077 |  | 0.0516
3-Methylpentane | 0.0123 |  | 0.0604 |  | 0.0284
n-Hexane | 0.0246 |  | 0.1211 |  | 0.0575
Heptanes | 0.0933 |  | 0.4902 |  | 0.2015
Octanes | 0.0095 |  | 0.0608 |  | 0.0264
Nonanes | 0.0038 |  | 0.0236 |  | 0.0088
Decanes plus | 0.0000 |  | 0.0000 |  | 0.0000
Nitrogen | 0.1046 |  | 0.1673 |  | 0.0652
Carbon Dioxide | 0.6000 |  | 1.5077 |  | 0.5813
Oxygen | 0.0000 |  | 0.0000 |  | 0.0000
Total | 100 |  | 100 |  | 100
Global Properties |  | Units
Gross BTU/Real CF | 1077.2 |  | BTU/SCF at 60°F and14.73 psia
Sat.Gross BTU/Real CF | 1059.7 |  | BTU/SCF at 60°F and14.73 psia
Gas Compressibility (Z) | 0.9976
Specific Gravity | 0.6063 |  | air=1
Avg Molecular Weight | 17.515 |  | gm/mole
Propane GPM | 0.299618 |  | gal/MCF
Butane GPM | 0.148156 |  | gal/MCF
Gasoline GPM | 0.121901 |  | gal/MCF
26# Gasoline GPM | 0.191556 |  | gal/MCF
Total GPM | 0.570063 |  | gal/MCF
Base Mol% | 99.308 |  | %v/v
Sample Temperature: | 80 |  | °F
Sample Pressure: | 705 |  | psig
Hydrogen Sulfide | 0.0000 | Mole%
Reviewed By:
Component | Mol% |  | Wt% |  | LV%
Benzene | 0.0092 |  | 0.0409 |  | 0.0146
Toluene | 0.0101 |  | 0.0531 |  | 0.0192
Ethylbenzene | 0.0003 |  | 0.0017 |  | 0.0006
M&P Xylene | 0.0026 |  | 0.0155 |  | 0.0056
O-Xylene | 0.0003 |  | 0.0017 |  | 0.0006
2,2,4-Trimethylpentane | 0.0023 |  | 0.0149 |  | 0.0065
Cyclopentane | 0.0000 |  | 0.0000 |  | 0.0000
Cyclohexane | 0.0162 |  | 0.0776 |  | 0.0312
Methylcyclohexane | 0.0210 |  | 0.1177 |  | 0.0480
Description: | Riverside 1-4
GRI GlyCalc Information
Component | Mol% |  | Wt% |  | LV%
Carbon Dioxide | 0.6000 |  | 1.5077 |  | 0.5813
Hydrogen Sulfide | 0.0000 |  | 0 |  | 0
Nitrogen | 0.1046 |  | 0.1673 |  | 0.0652
Methane | 93.3474 |  | 85.5054 |  | 89.8865
Ethane | 4.0625 |  | 6.9748 |  | 6.1889
Propane | 1.0898 |  | 2.7439 |  | 1.7070
Isobutane | 0.2417 |  | 0.8023 |  | 0.4495
n-Butane | 0.2202 |  | 0.7308 |  | 0.3946
Isopentane | 0.0944 |  | 0.3887 |  | 0.1967
n-Pentane | 0.0615 |  | 0.2534 |  | 0.1266
Cyclopentane | 0.0000 |  | 0.0000 |  | 0.0000
n-Hexane | 0.0246 |  | 0.1211 |  | 0.0575
Cyclohexane | 0.0162 |  | 0.0776 |  | 0.0312
Other Hexanes | 0.0467 |  | 0.23 |  | 0.1095
Heptanes | 0.0345 |  | 0.186 |  | 0.082
Methylcyclohexane | 0.0210 |  | 0.1177 |  | 0.0480
2,2,4 Trimethylpentane | 0.0023 |  | 0.0149 |  | 0.0065
Benzene | 0.0092 |  | 0.0409 |  | 0.0146
Toluene | 0.0101 |  | 0.0531 |  | 0.0192
Ethylbenzene | 0.0003 |  | 0.0017 |  | 0.0006
Xylenes | 0.0029 |  | 0.0172 |  | 0.0062
C8+ Heavies | 0.0101 |  | 0.0655 |  | 0.0284
Subtotal | 100 |  | 100 |  | 100
Oxygen | 0.0000 |  | 0.0000 |  | 0.0000
Total | 100 |  | 100 |  | 100