## QUESGAS
QUESTAR APPLIED TECHNOLOGY
1210 D. Street, Rock Springs, Wyoming 82901
(307) 352-7292
LIMS ID: | N/A |  | Description: | Riverside 2-2
Analysis Date/Time: | 2003-07-24 11:45 |  | Field: | Pinedale
Analyst Initials: | BRS |  | ML#: | Ultra
Instrument ID: | Instrument 1 |  | GC Method: | Quesbtex
Data File: | QPC78.D
Date Sampled: | 2003-07-23
Component | Mol% |  | Wt% |  | LV%
Methane | 93.1857 |  | 84.9920 |  | 89.6148
Ethane | 4.0806 |  | 6.9759 |  | 6.2084
Propane | 1.1248 |  | 2.8200 |  | 1.7596
Isobutane | 0.2514 |  | 0.8308 |  | 0.4669
n-Butane | 0.2312 |  | 0.7639 |  | 0.4138
Neopentane | 0.0047 |  | 0.0194 |  | 0.0103
Isopentane | 0.0941 |  | 0.3859 |  | 0.1955
n-Pentane | 0.0651 |  | 0.2672 |  | 0.1339
2,2-Dimethylbutane | 0.0043 |  | 0.0210 |  | 0.0102
2,3-Dimethylbutane | 0.0093 |  | 0.0454 |  | 0.0215
2-Methylpentane | 0.0239 |  | 0.1169 |  | 0.0562
3-Methylpentane | 0.0135 |  | 0.0662 |  | 0.0313
n-Hexane | 0.0274 |  | 0.1341 |  | 0.0639
Heptanes | 0.1279 |  | 0.6758 |  | 0.2792
Octanes | 0.0165 |  | 0.1065 |  | 0.0464
Nonanes | 0.0076 |  | 0.0474 |  | 0.0178
Decanes plus | 0.0000 |  | 0.0000 |  | 0.0000
Nitrogen | 0.1099 |  | 0.1751 |  | 0.0684
Carbon Dioxide | 0.6221 |  | 1.5565 |  | 0.6019
Oxygen | 0.0000 |  | 0.0000 |  | 0.0000
Total | 100 |  | 100 |  | 100
Global Properties |  | Units
Gross BTU/Real CF | 1080.5 |  | BTU/SCF at 60°F and14.73 psia
Sat.Gross BTU/Real CF | 1062.9 |  | BTU/SCF at 60°F and14.73 psia
Gas Compressibility (Z) | 0.9976
Specific Gravity | 0.6089 |  | air=1
Avg Molecular Weight | 17.590 |  | gm/mole
Propane GPM | 0.309240 |  | gal/MCF
Butane GPM | 0.154782 |  | gal/MCF
Gasoline GPM | 0.142584 |  | gal/MCF
26# Gasoline GPM | 0.216036 |  | gal/MCF
Total GPM | 0.607331 |  | gal/MCF
Base Mol% | 99.464 |  | %v/v
Sample Temperature: | 86 |  | °F
Sample Pressure: | 700 |  | psig
Hydrogen Sulfide | 0.0000 | Mole%
Reviewed By:
Component | Mol% |  | Wt% |  | LV%
Benzene | 0.0107 |  | 0.0474 |  | 0.0169
Toluene | 0.0164 |  | 0.0857 |  | 0.0311
Ethylbenzene | 0.0006 |  | 0.0035 |  | 0.0013
M&P Xylene | 0.0052 |  | 0.0314 |  | 0.0114
O-Xylene | 0.0006 |  | 0.0038 |  | 0.0013
2,2,4-Trimethylpentane | 0.0029 |  | 0.0189 |  | 0.0083
Cyclopentane | 0.0000 |  | 0.0000 |  | 0.0000
Cyclohexane | 0.0198 |  | 0.0945 |  | 0.0382
Methylcyclohexane | 0.0298 |  | 0.1666 |  | 0.0681
Description: | Riverside 2-2
GRI GlyCalc Information
Component | Mol% |  | Wt% |  | LV%
Carbon Dioxide | 0.6221 |  | 1.5565 |  | 0.6019
Hydrogen Sulfide | 0.0000 |  | 0 |  | 0
Nitrogen | 0.1099 |  | 0.1751 |  | 0.0684
Methane | 93.1857 |  | 84.9920 |  | 89.6148
Ethane | 4.0806 |  | 6.9759 |  | 6.2084
Propane | 1.1248 |  | 2.8200 |  | 1.7596
Isobutane | 0.2514 |  | 0.8308 |  | 0.4669
n-Butane | 0.2312 |  | 0.7639 |  | 0.4138
Isopentane | 0.0988 |  | 0.4053 |  | 0.2058
n-Pentane | 0.0651 |  | 0.2672 |  | 0.1339
Cyclopentane | 0.0000 |  | 0.0000 |  | 0.0000
n-Hexane | 0.0274 |  | 0.1341 |  | 0.0639
Cyclohexane | 0.0198 |  | 0.0945 |  | 0.0382
Other Hexanes | 0.051 |  | 0.2495 |  | 0.1192
Heptanes | 0.0483 |  | 0.2627 |  | 0.1166
Methylcyclohexane | 0.0298 |  | 0.1666 |  | 0.0681
2,2,4 Trimethylpentane | 0.0029 |  | 0.0189 |  | 0.0083
Benzene | 0.0107 |  | 0.0474 |  | 0.0169
Toluene | 0.0164 |  | 0.0857 |  | 0.0311
Ethylbenzene | 0.0006 |  | 0.0035 |  | 0.0013
Xylenes | 0.0058 |  | 0.0352 |  | 0.0127
C8+ Heavies | 0.0177 |  | 0.1152 |  | 0.0502
Subtotal | 100 |  | 100 |  | 100
Oxygen | 0.0000 |  | 0.0000 |  | 0.0000
Total | 100 |  | 100 |  | 100