## QUESGAS
QUESTAR APPLIED TECHNOLOGY
1210 D. Street, Rock Springs, Wyoming 82901
(307) 352-7292
LIMS ID: | N/A |  | Description: | Riverside 8-4
Analysis Date/Time: | 2002-09-27 14:01 |  | Field: | Mesa
Analyst Initials: | AST |  | ML#: | Ultra
Instrument ID: | Instrument 1 |  | GC Method: | Quesbtex
Data File: | QPC88.D
Date Sampled: | 2002-09-26
Component | Mol% |  | Wt% |  | LV%
Methane | 93.2363 |  | 84.9836 |  | 89.6322
Ethane | 4.0769 |  | 6.9650 |  | 6.2006
Propane | 1.1069 |  | 2.7733 |  | 1.7310
Isobutane | 0.2410 |  | 0.7958 |  | 0.4474
n-Butane | 0.2150 |  | 0.7100 |  | 0.3847
Neopentane | 0.0055 |  | 0.0224 |  | 0.0119
Isopentane | 0.0924 |  | 0.3788 |  | 0.1920
n-Pentane | 0.0645 |  | 0.2645 |  | 0.1326
2,2-Dimethylbutane | 0.0042 |  | 0.0208 |  | 0.0100
2,3-Dimethylbutane | 0.0093 |  | 0.0454 |  | 0.0216
2-Methylpentane | 0.0247 |  | 0.1210 |  | 0.0582
3-Methylpentane | 0.0141 |  | 0.0688 |  | 0.0325
n-Hexane | 0.0294 |  | 0.1438 |  | 0.0685
Heptanes | 0.1639 |  | 0.8761 |  | 0.3615
Octanes | 0.0211 |  | 0.1372 |  | 0.0603
Nonanes | 0.0132 |  | 0.0824 |  | 0.0312
Decanes plus | 0.0000 |  | 0.0000 |  | 0.0000
Nitrogen | 0.1026 |  | 0.1633 |  | 0.0638
Carbon Dioxide | 0.5790 |  | 1.4478 |  | 0.5600
Oxygen | 0.0000 |  | 0.0000 |  | 0.0000
Total | 100 |  | 100 |  | 100
Global Properties |  | Units
Gross BTU/Real CF | 1082.1 |  | BTU/SCF at 60°F and14.73 psia
Sat.Gross BTU/Real CF | 1064.5 |  | BTU/SCF at 60°F and14.73 psia
Gas Compressibility (Z) | 0.9976
Specific Gravity | 0.6093 |  | air=1
Avg Molecular Weight | 17.601 |  | gm/mole
Propane GPM | 0.304319 |  | gal/MCF
Butane GPM | 0.146292 |  | gal/MCF
Gasoline GPM | 0.159500 |  | gal/MCF
26# Gasoline GPM | 0.228525 |  | gal/MCF
Total GPM | 0.611505 |  | gal/MCF
Base Mol% | 99.346 |  | %v/v
Sample Temperature: | 88 |  | °F
Sample Pressure: | 990 |  | psig
Hydrogen Sulfide | 0.0000 | Mole%
Reviewed By:
Component | Mol% |  | Wt% |  | LV%
Benzene | 0.0122 |  | 0.0541 |  | 0.0193
Toluene | 0.0235 |  | 0.1233 |  | 0.0447
Ethylbenzene | 0.0009 |  | 0.0056 |  | 0.0020
M&P Xylene | 0.0088 |  | 0.0532 |  | 0.0194
O-Xylene | 0.0012 |  | 0.0070 |  | 0.0025
2,2,4-Trimethylpentane | 0.0034 |  | 0.0223 |  | 0.0098
Cyclopentane | 0.0000 |  | 0.0000 |  | 0.0000
Cyclohexane | 0.0223 |  | 0.1065 |  | 0.0430
Methylcyclohexane | 0.0403 |  | 0.2249 |  | 0.0920
Description: | Riverside 8-4
GRI GlyCalc Information
Component | Mol% |  | Wt% |  | LV%
Carbon Dioxide | 0.5790 |  | 1.4478 |  | 0.5600
Hydrogen Sulfide | 0.0000 |  | 0 |  | 0
Nitrogen | 0.1026 |  | 0.1633 |  | 0.0638
Methane | 93.2363 |  | 84.9836 |  | 89.6322
Ethane | 4.0769 |  | 6.9650 |  | 6.2006
Propane | 1.1069 |  | 2.7733 |  | 1.7310
Isobutane | 0.2410 |  | 0.7958 |  | 0.4474
n-Butane | 0.2150 |  | 0.7100 |  | 0.3847
Isopentane | 0.0979 |  | 0.4012 |  | 0.2039
n-Pentane | 0.0645 |  | 0.2645 |  | 0.1326
Cyclopentane | 0.0000 |  | 0.0000 |  | 0.0000
n-Hexane | 0.0294 |  | 0.1438 |  | 0.0685
Cyclohexane | 0.0223 |  | 0.1065 |  | 0.0430
Other Hexanes | 0.0523 |  | 0.256 |  | 0.1223
Heptanes | 0.0622 |  | 0.345 |  | 0.1527
Methylcyclohexane | 0.0403 |  | 0.2249 |  | 0.0920
2,2,4 Trimethylpentane | 0.0034 |  | 0.0223 |  | 0.0098
Benzene | 0.0122 |  | 0.0541 |  | 0.0193
Toluene | 0.0235 |  | 0.1233 |  | 0.0447
Ethylbenzene | 0.0009 |  | 0.0056 |  | 0.0020
Xylenes | 0.01 |  | 0.0602 |  | 0.0219
C8+ Heavies | 0.0234 |  | 0.1538 |  | 0.0676
Subtotal | 100 |  | 100 |  | 100
Oxygen | 0.0000 |  | 0.0000 |  | 0.0000
Total | 100 |  | 100 |  | 100