## QUESGAS
QUESTAR APPLIED TECHNOLOGY
1210 D. Street, Rock Springs, Wyoming 82901
(307) 352-7292
LIMS ID: | N/A |  | Description: | Riverside 11-14
Analysis Date/Time: | 2004-01-19 15:12 |  | Field: | New Fork
Analyst Initials: | BRS |  | ML#: | RS1114/Ultra
Instrument ID: | Instrument 1 |  | GC Method: | Quesbtex
Data File: | QPC01.D
Date Sampled: | 2004-01-16
Component | Mol% |  | Wt% |  | LV%
Methane | 93.4127 |  | 85.2579 |  | 89.9178
Ethane | 3.8693 |  | 6.6193 |  | 5.8925
Propane | 1.0882 |  | 2.7301 |  | 1.7039
Isobutane | 0.2426 |  | 0.8021 |  | 0.4509
n-Butane | 0.2229 |  | 0.7372 |  | 0.3994
Neopentane | 0.0046 |  | 0.0191 |  | 0.0101
Isopentane | 0.0943 |  | 0.3871 |  | 0.1961
n-Pentane | 0.0648 |  | 0.2660 |  | 0.1334
2,2-Dimethylbutane | 0.0044 |  | 0.0217 |  | 0.0105
2,3-Dimethylbutane | 0.0098 |  | 0.0481 |  | 0.0228
2-Methylpentane | 0.0253 |  | 0.1238 |  | 0.0596
3-Methylpentane | 0.0144 |  | 0.0708 |  | 0.0335
n-Hexane | 0.0296 |  | 0.1453 |  | 0.0692
Heptanes | 0.1573 |  | 0.8339 |  | 0.3437
Octanes | 0.0221 |  | 0.1426 |  | 0.0622
Nonanes | 0.0106 |  | 0.0665 |  | 0.0251
Decanes plus | 0.0000 |  | 0.0000 |  | 0.0000
Nitrogen | 0.1011 |  | 0.1611 |  | 0.0630
Carbon Dioxide | 0.6260 |  | 1.5674 |  | 0.6063
Oxygen | 0.0000 |  | 0.0000 |  | 0.0000
Total | 100 |  | 100 |  | 100
Global Properties |  | Units
Gross BTU/Real CF | 1079.7 |  | BTU/SCF at 60°F and14.73 psia
Sat.Gross BTU/Real CF | 1062.2 |  | BTU/SCF at 60°F and14.73 psia
Gas Compressibility (Z) | 0.9976
Specific Gravity | 0.6085 |  | air=1
Avg Molecular Weight | 17.577 |  | gm/mole
Propane GPM | 0.299178 |  | gal/MCF
Butane GPM | 0.149299 |  | gal/MCF
Gasoline GPM | 0.156812 |  | gal/MCF
26# Gasoline GPM | 0.227985 |  | gal/MCF
Total GPM | 0.606346 |  | gal/MCF
Base Mol% | 99.875 |  | %v/v
Sample Temperature: | 85 |  | °F
Sample Pressure: | 590 |  | psig
Hydrogen Sulfide | 0.0000 | Mole%
Reviewed By:
Component | Mol% |  | Wt% |  | LV%
Benzene | 0.0128 |  | 0.0570 |  | 0.0204
Toluene | 0.0220 |  | 0.1154 |  | 0.0419
Ethylbenzene | 0.0008 |  | 0.0049 |  | 0.0018
M&P Xylene | 0.0072 |  | 0.0437 |  | 0.0159
O-Xylene | 0.0009 |  | 0.0053 |  | 0.0019
2,2,4-Trimethylpentane | 0.0036 |  | 0.0233 |  | 0.0102
Cyclopentane | 0.0000 |  | 0.0000 |  | 0.0000
Cyclohexane | 0.0231 |  | 0.1106 |  | 0.0447
Methylcyclohexane | 0.0389 |  | 0.2172 |  | 0.0888
Description: | Riverside 11-14
GRI GlyCalc Information
Component | Mol% |  | Wt% |  | LV%
Carbon Dioxide | 0.6260 |  | 1.5674 |  | 0.6063
Hydrogen Sulfide | 0.0000 |  | 0 |  | 0
Nitrogen | 0.1011 |  | 0.1611 |  | 0.0630
Methane | 93.4127 |  | 85.2579 |  | 89.9178
Ethane | 3.8693 |  | 6.6193 |  | 5.8925
Propane | 1.0882 |  | 2.7301 |  | 1.7039
Isobutane | 0.2426 |  | 0.8021 |  | 0.4509
n-Butane | 0.2229 |  | 0.7372 |  | 0.3994
Isopentane | 0.0989 |  | 0.4062 |  | 0.2062
n-Pentane | 0.0648 |  | 0.2660 |  | 0.1334
Cyclopentane | 0.0000 |  | 0.0000 |  | 0.0000
n-Hexane | 0.0296 |  | 0.1453 |  | 0.0692
Cyclohexane | 0.0231 |  | 0.1106 |  | 0.0447
Other Hexanes | 0.0539 |  | 0.2644 |  | 0.1264
Heptanes | 0.0569 |  | 0.3104 |  | 0.1377
Methylcyclohexane | 0.0389 |  | 0.2172 |  | 0.0888
2,2,4 Trimethylpentane | 0.0036 |  | 0.0233 |  | 0.0102
Benzene | 0.0128 |  | 0.0570 |  | 0.0204
Toluene | 0.0220 |  | 0.1154 |  | 0.0419
Ethylbenzene | 0.0008 |  | 0.0049 |  | 0.0018
Xylenes | 0.0081 |  | 0.049 |  | 0.0178
C8+ Heavies | 0.0238 |  | 0.1552 |  | 0.0677
Subtotal | 100 |  | 100 |  | 100
Oxygen | 0.0000 |  | 0.0000 |  | 0.0000
Total | 100 |  | 100 |  | 100