## Sheet1
QUESTAR APPLIED TECHNOLOGY
1210 D. Street, Rock Springs, Wyoming 82901
(307) 352-7292
LIMS ID: | N/A |  | Description: | Riverside 15-12
Analysis Date/Time: | 1/20/04 3:55:26 P |  | Field: | New Fork
Analyst Initials: | AST |  | ML#: | Ultra
Sample Temperature: | 82 |  | GC Method: | Quesliq1
Sample Pressure: | 525 |  | Data File: | C:\HPCHEM\1\DATA\QPC29.D\QPC.TXT
Date Sampled: | 2004-01-16 |  | Instrument ID: | 1
Component | Mol% |  | Wt% |  | LV%
Methane | 17.0117 |  | 2.8929 |  | 6.7368
Ethane | 4.0116 |  | 1.2786 |  | 2.5133
Propane | 3.6123 |  | 1.6884 |  | 2.3269
Isobutane | 1.5908 |  | 0.9801 |  | 1.2165
n-Butane | 2.1020 |  | 1.2950 |  | 1.5492
Neopentane | 0.0474 |  | 0.0363 |  | 0.0425
Isopentane | 1.9259 |  | 1.4729 |  | 1.6480
n-Pentane | 1.7105 |  | 1.3081 |  | 1.4482
2,2-Dimethylbutane | 0.1595 |  | 0.1457 |  | 0.1556
2,3-Dimethylbutane | 0.4763 |  | 0.4350 |  | 0.4562
2-Methylpentane | 1.2909 |  | 1.1792 |  | 1.2523
3-Methylpentane | 0.8049 |  | 0.7353 |  | 0.7677
n-Hexane | 1.9833 |  | 1.8116 |  | 1.9060
Heptanes | 18.3687 |  | 18.7698 |  | 17.4791
Octanes | 11.6241 |  | 12.9417 |  | 11.8156
Nonanes | 10.9593 |  | 13.4990 |  | 11.9543
Decanes plus | 22.0445 |  | 39.4010 |  | 36.6227
Nitrogen | 0.0000 |  | 0.0000 |  | 0.0000
Carbon Dioxide | 0.2761 |  | 0.1288 |  | 0.1100
Total | 100 |  | 100 |  | 100
Global Properties |  | Units
Avg Molecular Weight | 94.3436 | gm/mole
Pseudocritical Pressure | 477.86 | psia
Pseudocritical Temperature | 430.56 | degF
Specific Gravity | 0.69864 | gm/ml
Liquid Density | 5.8245 | lb/gal
Liquid Density | 244.63 | lb/bbl
Specific Gravity | 2.4446 | air=1
SCF/bbl | 987.56 | SCF/bbl
SCF/gal | 23.5134 | SCF/gal
MCF/gal | 0.0235 | MCF/gal
gal/MCF | 42.533 | gal/MCF
Net Heating Value | 3658.8 | BTU/SCF at 60°F
Net Heating Value | 14032.0 | BTU/lb at 60°F
Gross Heating Value | 3948.2 | BTU/SCF at 60°F
Gross Heating Value | 15066.1 | BTU/lb at 60°F
Gross Heating Value | 91629.7 | BTU/gal at 60°F
API Gravity | 71.0364
Page #1
MON | 55.6
RON | 58.5
RVP | 896.668 | psia
Component | Mol% |  | Wt% |  | LV%
Benzene | 1.0723 |  | 0.8878 |  | 0.7012
Toluene | 4.8054 |  | 4.6933 |  | 3.7606
Ethylbenzene | 0.3969 |  | 0.4466 |  | 0.3579
M&P Xylene | 4.8194 |  | 5.4235 |  | 4.3612
O-Xylene | 0.7621 |  | 0.8576 |  | 0.6773
2,2,4-Trimethylpentane | 0.4873 |  | 0.5901 |  | 0.5724
Data File: | Riverside 15-12 |  |  | Page #2
GRI E&P TANK INFORMATION
Component | Mol% |  | Wt% |  | LV%
H2S
O2
CO2 | 0.2761 |  | 0.1288 |  | 0.1100
N2 | 0.0000 |  | 0.0000 |  | 0.0000
C1 | 17.0117 |  | 2.8929 |  | 6.7368
C2 | 4.0116 |  | 1.2786 |  | 2.5133
C3 | 3.6123 |  | 1.6884 |  | 2.3269
IC4 | 1.5908 |  | 0.9801 |  | 1.2165
NC4 | 2.1020 |  | 1.2950 |  | 1.5492
IC5 | 1.9733 |  | 1.5092 |  | 1.6905
NC5 | 1.7105 |  | 1.3081 |  | 1.4482
Hexanes | 2.7316 |  | 2.4952 |  | 2.6318
Heptanes | 17.2964 |  | 17.882 |  | 16.7779
Octanes | 6.3314 |  | 7.6583 |  | 7.4826
Nonanes | 4.9809 |  | 6.7713 |  | 6.5579
Benzene | 1.0723 |  | 0.8878 |  | 0.7012
Toluene | 4.8054 |  | 4.6933 |  | 3.7606
E-Benzene | 0.3969 |  | 0.4466 |  | 0.3579
Xylene | 5.5815 |  | 6.2811 |  | 5.0385
n-C6 | 1.9833 |  | 1.8116 |  | 1.9060
2,2,4-Trimethylpentane | 0.4873 |  | 0.5901 |  | 0.5724
C10 Plus
C10 Mole % | 22.0445 |  | 39.4010 |  | 36.6227
Molecular Wt. | 170.8966
Specific Gravity | 0.7515
Total | 99.9998