## QUESGAS
QUESTAR APPLIED TECHNOLOGY
1210 D. Street, Rock Springs, Wyoming 82901
(307) 352-7292
LIMS ID: | N/A |  | Description: | Riverside 15-12
Analysis Date/Time: | 2004-01-19 13:43 |  | Field: | New Fork
Analyst Initials: | BRS |  | ML#: | RS1512/Ultra
Instrument ID: | Instrument 1 |  | GC Method: | Quesbtex
Data File: | QPC99.D
Date Sampled: | 2004-01-16
Component | Mol% |  | Wt% |  | LV%
Methane | 92.8561 |  | 84.3613 |  | 89.1639
Ethane | 4.2414 |  | 7.2225 |  | 6.4433
Propane | 1.1893 |  | 2.9700 |  | 1.8577
Isobutane | 0.2703 |  | 0.8896 |  | 0.5012
n-Butane | 0.2439 |  | 0.8027 |  | 0.4358
Neopentane | 0.0048 |  | 0.0197 |  | 0.0104
Isopentane | 0.1015 |  | 0.4146 |  | 0.2105
n-Pentane | 0.0684 |  | 0.2794 |  | 0.1404
2,2-Dimethylbutane | 0.0045 |  | 0.0219 |  | 0.0106
2,3-Dimethylbutane | 0.0095 |  | 0.0465 |  | 0.0221
2-Methylpentane | 0.0247 |  | 0.1205 |  | 0.0581
3-Methylpentane | 0.0140 |  | 0.0681 |  | 0.0323
n-Hexane | 0.0284 |  | 0.1384 |  | 0.0661
Heptanes | 0.1247 |  | 0.6591 |  | 0.2737
Octanes | 0.0111 |  | 0.0716 |  | 0.0315
Nonanes | 0.0040 |  | 0.0246 |  | 0.0092
Decanes plus | 0.0000 |  | 0.0000 |  | 0.0000
Nitrogen | 0.1244 |  | 0.1973 |  | 0.0773
Carbon Dioxide | 0.6790 |  | 1.6922 |  | 0.6559
Oxygen | 0.0000 |  | 0.0000 |  | 0.0000
Total | 100 |  | 100 |  | 100
Global Properties |  | Units
Gross BTU/Real CF | 1082.6 |  | BTU/SCF at 60°F and14.73 psia
Sat.Gross BTU/Real CF | 1065.0 |  | BTU/SCF at 60°F and14.73 psia
Gas Compressibility (Z) | 0.9976
Specific Gravity | 0.6113 |  | air=1
Avg Molecular Weight | 17.659 |  | gm/mole
Propane GPM | 0.326973 |  | gal/MCF
Butane GPM | 0.164946 |  | gal/MCF
Gasoline GPM | 0.145617 |  | gal/MCF
26# Gasoline GPM | 0.222727 |  | gal/MCF
Total GPM | 0.637924 |  | gal/MCF
Base Mol% | 100.082 |  | %v/v
Sample Temperature: | 82 |  | °F
Sample Pressure: | 620 |  | psig
Hydrogen Sulfide | 0.0000 | Mole%
Reviewed By:
Component | Mol% |  | Wt% |  | LV%
Benzene | 0.0109 |  | 0.0483 |  | 0.0173
Toluene | 0.0137 |  | 0.0715 |  | 0.0260
Ethylbenzene | 0.0003 |  | 0.0019 |  | 0.0007
M&P Xylene | 0.0028 |  | 0.0168 |  | 0.0061
O-Xylene | 0.0003 |  | 0.0017 |  | 0.0006
2,2,4-Trimethylpentane | 0.0029 |  | 0.0186 |  | 0.0082
Cyclopentane | 0.0000 |  | 0.0000 |  | 0.0000
Cyclohexane | 0.0196 |  | 0.0933 |  | 0.0378
Methylcyclohexane | 0.0278 |  | 0.1547 |  | 0.0634
Description: | Riverside 15-12
GRI GlyCalc Information
Component | Mol% |  | Wt% |  | LV%
Carbon Dioxide | 0.6790 |  | 1.6922 |  | 0.6559
Hydrogen Sulfide | 0.0000 |  | 0 |  | 0
Nitrogen | 0.1244 |  | 0.1973 |  | 0.0773
Methane | 92.8561 |  | 84.3613 |  | 89.1639
Ethane | 4.2414 |  | 7.2225 |  | 6.4433
Propane | 1.1893 |  | 2.9700 |  | 1.8577
Isobutane | 0.2703 |  | 0.8896 |  | 0.5012
n-Butane | 0.2439 |  | 0.8027 |  | 0.4358
Isopentane | 0.1063 |  | 0.4343 |  | 0.2209
n-Pentane | 0.0684 |  | 0.2794 |  | 0.1404
Cyclopentane | 0.0000 |  | 0.0000 |  | 0.0000
n-Hexane | 0.0284 |  | 0.1384 |  | 0.0661
Cyclohexane | 0.0196 |  | 0.0933 |  | 0.0378
Other Hexanes | 0.0527 |  | 0.257 |  | 0.1231
Heptanes | 0.0498 |  | 0.2727 |  | 0.121
Methylcyclohexane | 0.0278 |  | 0.1547 |  | 0.0634
2,2,4 Trimethylpentane | 0.0029 |  | 0.0186 |  | 0.0082
Benzene | 0.0109 |  | 0.0483 |  | 0.0173
Toluene | 0.0137 |  | 0.0715 |  | 0.0260
Ethylbenzene | 0.0003 |  | 0.0019 |  | 0.0007
Xylenes | 0.0031 |  | 0.0185 |  | 0.0067
C8+ Heavies | 0.0117 |  | 0.0758 |  | 0.0333
Subtotal | 100 |  | 100 |  | 100
Oxygen | 0.0000 |  | 0.0000 |  | 0.0000
Total | 100 |  | 100 |  | 100