## Sheet1
QUESTAR APPLIED TECHNOLOGY
1210 D. Street, Rock Springs, Wyoming 82901
(307) 352-7292
LIMS ID: | N/A |  | Description: | Riverside 16-3
Analysis Date/Time: | 1/21/04 8:34:59 A |  | Field: | New Fork
Analyst Initials: | ABK |  | ML#: | Ultra
Sample Temperature: | 88 |  | GC Method: | Quesliq1
Sample Pressure: | 575 |  | Data File: | C:\HPCHEM\1\DATA\QPC32.D\QPC.TXT
Date Sampled: | 2004-01-16 |  | Instrument ID: | 1
Component | Mol% |  | Wt% |  | LV%
Methane | 16.5970 |  | 2.6879 |  | 6.3361
Ethane | 3.5496 |  | 1.0775 |  | 2.1439
Propane | 2.9120 |  | 1.2962 |  | 1.8083
Isobutane | 1.3243 |  | 0.7770 |  | 0.9763
n-Butane | 1.6860 |  | 0.9892 |  | 1.1979
Neopentane | 0.0376 |  | 0.0274 |  | 0.0325
Isopentane | 1.5968 |  | 1.1630 |  | 1.3172
n-Pentane | 1.3851 |  | 1.0088 |  | 1.1305
2,2-Dimethylbutane | 0.1422 |  | 0.1237 |  | 0.1338
2,3-Dimethylbutane | 0.4180 |  | 0.3636 |  | 0.3859
2-Methylpentane | 1.1091 |  | 0.9648 |  | 1.0371
3-Methylpentane | 0.6980 |  | 0.6072 |  | 0.6418
n-Hexane | 1.6906 |  | 1.4707 |  | 1.5663
Heptanes | 17.3423 |  | 16.8753 |  | 15.8820
Octanes | 11.8284 |  | 12.4821 |  | 11.4898
Nonanes | 11.6715 |  | 13.6422 |  | 12.1842
Decanes plus | 25.6963 |  | 44.3047 |  | 41.6154
Nitrogen | 0.0000 |  | 0.0000 |  | 0.0000
Carbon Dioxide | 0.3150 |  | 0.1399 |  | 0.1210
Total | 100 |  | 100 |  | 100
Global Properties |  | Units
Avg Molecular Weight | 99.0665 | gm/mole
Pseudocritical Pressure | 467.17 | psia
Pseudocritical Temperature | 449.73 | degF
Specific Gravity | 0.70722 | gm/ml
Liquid Density | 5.8960 | lb/gal
Liquid Density | 247.63 | lb/bbl
Specific Gravity | 2.4535 | air=1
SCF/bbl | 951.99 | SCF/bbl
SCF/gal | 22.6663 | SCF/gal
MCF/gal | 0.0227 | MCF/gal
gal/MCF | 44.130 | gal/MCF
Net Heating Value | 3650.6 | BTU/SCF at 60°F
Net Heating Value | 13340.4 | BTU/lb at 60°F
Gross Heating Value | 3937.1 | BTU/SCF at 60°F
Gross Heating Value | 14316.4 | BTU/lb at 60°F
Gross Heating Value | 87797.0 | BTU/gal at 60°F
API Gravity | 68.5792
Page #1
MON | 52.3
RON | 55.0
RVP | 870.792 | psia
Component | Mol% |  | Wt% |  | LV%
Benzene | 1.1414 |  | 0.9001 |  | 0.7196
Toluene | 5.1623 |  | 4.8016 |  | 3.8945
Ethylbenzene | 0.4350 |  | 0.4662 |  | 0.3782
M&P Xylene | 5.3208 |  | 5.7024 |  | 4.6417
O-Xylene | 0.8334 |  | 0.8931 |  | 0.7139
2,2,4-Trimethylpentane | 0.4407 |  | 0.5081 |  | 0.4989
Data File: | Riverside 16-3 |  |  | Page #2
GRI E&P TANK INFORMATION
Component | Mol% |  | Wt% |  | LV%
H2S
O2
CO2 | 0.3150 |  | 0.1399 |  | 0.1210
N2 | 0.0000 |  | 0.0000 |  | 0.0000
C1 | 16.5970 |  | 2.6879 |  | 6.3361
C2 | 3.5496 |  | 1.0775 |  | 2.1439
C3 | 2.9120 |  | 1.2962 |  | 1.8083
IC4 | 1.3243 |  | 0.7770 |  | 0.9763
NC4 | 1.6860 |  | 0.9892 |  | 1.1979
IC5 | 1.6344 |  | 1.1904 |  | 1.3497
NC5 | 1.3851 |  | 1.0088 |  | 1.1305
Hexanes | 2.3673 |  | 2.0593 |  | 2.1986
Heptanes | 16.2009 |  | 15.9752 |  | 15.1624
Octanes | 6.2254 |  | 7.1724 |  | 7.0964
Nonanes | 5.0823 |  | 6.5805 |  | 6.4504
Benzene | 1.1414 |  | 0.9001 |  | 0.7196
Toluene | 5.1623 |  | 4.8016 |  | 3.8945
E-Benzene | 0.4350 |  | 0.4662 |  | 0.3782
Xylene | 6.1542 |  | 6.5955 |  | 5.3556
n-C6 | 1.6906 |  | 1.4707 |  | 1.5663
2,2,4-Trimethylpentane | 0.4407 |  | 0.5081 |  | 0.4989
C10 Plus
C10 Mole % | 25.6963 |  | 44.3047 |  | 41.6154
Molecular Wt. | 172.9862
Specific Gravity | 0.7526
Total | 99.9998